## Sites
Sites
Notes: Define your Sites (ACI and NDO) Here. This Section is Required
type | site_id | site_name | controller | controller_type | auth_type | login_domain | username | run_location | configure_terraform_cloud
site_id | 1 | Asgard | asgard-apic01.rich.ciscolabs.com | apic | username |  | admin | local | false
site_id | 2 | Wakanda | wakanda-apic01.rich.ciscolabs.com | apic | username |  | admin | local | false
site_id | 3 | Odin | odin-nd01.rich.ciscolabs.com | ndo | username | RICH | tyscott | local | false
Site Groups
Notes: This will be the Grouping of the Sites that you can assign Policy to in the Other Tabs. To Create a Group you must have at least two Sites. This will allow for re-using the same policies and stretching bridge domains/EPG's between locations. This section is not required if you do not want to group any sites together or if you only have one ACI Fabric.
type | site_group | site_1 | site_2 | site_3 | site_4 | site_5 | site_6 | site_7 | site_8 | site_9 | site_10 | site_11 | site_12 | site_13 | site_14 | site_15
group_id | Grp_A | site_1: 1; site_2: 2
Note on A3: The Script will run on this section if the type is set to the value from the drop down If you want a line to be ignored remove the type field on the line. The line following the Column Titles must not be blank.
Note on B3: Tyson Scott (tyscott): Select a Unique ID per ACI Fabric
Note on C3: [REQUIRED] Give the APIC Fabric a Unique Name. The Name must be alphanumeric and may include undercscore. Do not put spaces in the name.
Note on D3: [REQUIRED] Enter the URL for one of the sites APICs.
Note on E3: [REQUIRED] The Type of controller for the site.
Note on F3: [REQUIRED] Defines if the script will use Username/Password authentication or SSH-Key based authentication
Note on G3: [REQUIRED] This is used to set the run-time location for terraform plans/applies and where the varliables should be stored. * Local - When set to Local the script will use environment variables for sensitive variables. * Terraform_Cloud - The script will create a workspace and create variables as needed in the workspace. When using Terraform_Cloud you will need a token to allow the script to publish to your organization and Create Workspaces. Please see the following: https://www.terraform.io/docs/cloud/users-teams-organizations/api-tokens.html
Note on H3: [REQUIRED] This is used to set the run-time location for terraform plans/applies and where the varliables should be stored. * Local - When set to Local the script will use environment variables for sensitive variables. * Terraform_Cloud - The script will create a workspace and create variables as needed in the workspace. When using Terraform_Cloud you will need a token to allow the script to publish to your organization and Create Workspaces. Please see the following: https://www.terraform.io/docs/cloud/users-teams-organizations/api-tokens.html
Note on I3: [REQUIRED] This is used to set the run-time location for terraform plans/applies and where the varliables should be stored. * Local - When set to Local the script will use environment variables for sensitive variables. * Terraform_Cloud - The script will create a workspace and create variables as needed in the workspace. When using Terraform_Cloud you will need a token to allow the script to publish to your organization and Create Workspaces. Please see the following: https://www.terraform.io/docs/cloud/users-teams-organizations/api-tokens.html
Note on J3: [REQUIRED] This is used to set the run-time for where the Terraform State file will be stored. * Local - The Terraform State files will be located within the VCS Folders. * Terraform_Cloud - If Terraform Location is local but State_Location is not then Workspaces will be created to Store the State Files. When using tf_cloud you will need a token to allow the script to publish to your organization and Create Workspaces. Please see the following: https://www.terraform.io/docs/cloud/users-teams-organizations/api-tokens.html
Note on A19: The Script will run on this section if the type is set to the value from the drop down If you want a line to be ignored remove the type field on the line. The line following the Column Titles must not be blank.
Note on B19: [REQUIRED] Select a Unique Group Identifier and the sites to be associated to it.

## System Settings
** This Tab is Only for APIC Sites
APIC Connectivity Preference
GUI Location: System > System Settings > APIC Connectivity Preferences
Type | site_group | apic_connectivity_preference
apic_preference | Grp_A | ooband
BGP (Autonomous System Number)
GUI Location: System > System Settings > BGP Route Reflector
Type | site_group | autonomous_system_number
bgp_asn | 1 | 65501
bgp_asn | 2 | 65502
BGP (Route Reflectors)
GUI Location: System > System Settings > BGP Route Reflector
Type | site_group | pod_id | node_list
bgp_rr | Grp_A | 1 | 101,102
Global AES Passphrase Encryption Settings
GUI Location: System > System Settings > APIC Connectivity Preferences
Type | site_group | clear_passphrase | enable_encryption | passphrase_key_derivation_version
global_aes | Grp_A | false | true | v1
Note on A5: The Script will run on this section if the type is set to the value from the drop down If you want a line to be ignored remove the type field on the line. The line following the Column Titles must not be blank.
Note on B5: [REQUIRED] The Site or Group of Sites to run the script Against.
Note on C5: [REQUIRED] The preferred management connectivity preference. Options are: inband—Executes in-band management connectivity between the APIC server to external devices through leaf switches on the ACI fabric. ooband—Executes out-of-band management connectivity between the APIC server to external devices through connections external to the ACI fabric.
Note on A11: The Script will run on this section if the type is set to the value from the drop down If you want a line to be ignored remove the type field on the line. The line following the Column Titles must not be blank.
Note on B11: [REQUIRED] The Site or Group of Sites to run the script Against.
Note on C11: [REQUIRED] autonomous system number (ASN) to assign to the site.
Note on A19: The Script will run on this section if the type is set to the value from the drop down If you want a line to be ignored remove the type field on the line. The line following the Column Titles must not be blank.
Note on B19: [REQUIRED] The Site or Group of Sites to run the script Against.
Note on C19: [REQUIRED] Node ID(s) of the Spine(s) to Assign as Route Reflector(s).
Note on D19: [REQUIRED] Node ID(s) of the Spine(s) to Assign as Route Reflector(s).
Note on A27: The Script will run on this section if the type is set to the value from the drop down If you want a line to be ignored remove the type field on the line. The line following the Column Titles must not be blank.
Note on B27: [REQUIRED] The Site or Group of Sites to run the script Against.
Note on C27: [REQUIRED] The preferred management connectivity preference. Options are: inband—Executes in-band management connectivity between the APIC server to external devices through leaf switches on the ACI fabric. ooband—Executes out-of-band management connectivity between the APIC server to external devices through connections external to the ACI fabric.
Note on D27: [REQUIRED] The preferred management connectivity preference. Options are: inband—Executes in-band management connectivity between the APIC server to external devices through leaf switches on the ACI fabric. ooband—Executes out-of-band management connectivity between the APIC server to external devices through connections external to the ACI fabric.

## Fabric
Date and Time - default policy
GUI Locations: Fabric > Fabric Policies > Policies > Date and Time > Policy default System Settings > Date and Time
Type | site_group | administrative_state | server_state | master_mode | stratum_value | display_format | time_zone | offset_state
date_time | Grp_A | enabled | disabled | disabled | 8 | local | America/Detroit | enabled
Date and Time (Authentication Keys)
GUI Location: Fabric > Fabric Policies > Policies > Date and Time > Policy {Name}: Authentication Keys
Type | site_group | key_id | trusted | authentication_type
Date and Time (NTP Servers)
GUI Location: Fabric > Fabric Policies > Policies > Date and Time > Policy {Name}: NTP Servers
Type | site_group | hostname | description | preferred | minimum_polling_interval | maximum_polling_interval | key_id | management_epg_type | management_epg
ntp | Grp_A | 10.101.128.15 | Richfield AD1 | false | 4 | 6 |  | oob | default
ntp | Grp_A | 10.101.128.16 | Richfield AD2 | true | 4 | 6 |  | oob | default
DNS Profile - default policy
GUI Location: Fabric > Fabric Policies > Policies > Date and Time > Policy {Name}: Authentication Keys
Type | site_group | description | dns_providers | preferred | dns_domains | default_domain | management_epg_type | management_epg
dns_profile | Grp_A | System DNS Profile | 10.101.128.15,10.101.128.16 | 10.101.128.15 | cisco.com,rich.ciscolabs.com | rich.ciscolabs.com | oob | default
Smart Callhome - default policy
GUI Locations: Smart CallHome Destination Group: Admin > External Data Collectors > Monitoring Destinations > Smart Callhome Smart Callhome Source: Fabric > Fabric Policies > Policies > Monitoring > Common Policy > Callhome/Smart Callhome/SNMP/Syslog/TACACS: Smart Callhome
|  |  | Customer Contact Details | [5 empty] | Contract Details |  |  | Include Types
Type | site_group | admin_state | contact_information | customer_contact_email | from_email | reply_to_email | phone_contact | street_address | contract_id | customer_id | site_id | audit_logs | events | faults | session_logs
smart_callhome | Grp_A | enabled | rich-lab@cisco.com | rich-lab@cisco.com | rich-lab@cisco.com | rich-lab@cisco.com | +1 408-555-5555 | 4125 Highlander Parkway Richfield, OH 44286 |  |  |  | true | true | true | true
Smart Callhome - default policy (SMTP Server) - 1 per policy
GUI Locations: Smart CallHome Destination Group: Admin > External Data Collectors > Monitoring Destinations > Smart Callhome
Type | site_group | smtp_server | port_number | secure_smtp | username | management_epg_type | management_epg
smart_smtp_server | Grp_A | smtp-ext.cisco.com | 25 | false |  | oob | default
Smart Call Home (Destinations)
GUI Locations: Smart CallHome Destination Group: Admin > External Data Collectors > Monitoring Destinations > Smart Callhome
Type | site_group | admin_state | email | format | rfc_compliant
smart_destinations | Grp_A | enabled | rich-lab@cisco.com | short-txt | false
SNMP Policy - default
GUI Locations: SNMP Policy: Fabric > Fabric Policies > Policies > Pod > SNMP SNMP Trap Destination Group: Admin > External Data Collectors > Monitoring Destinations > SNMP SNMP Source: Fabric > Fabric Policies > Policies > Monitoring > Common Policy > Callhome/Smart Callhome/SNMP/Syslog/TACACS: SNMP
|  | SNMP Policy |  |  | Include Types
Type | site_group | admin_state | contact | location | audit_logs | events | faults | session_logs
snmp_policy | 1 | enabled | rich-lab@cisco.com | Asgard - Rack143D | true | true | true | true
snmp_policy | 2 | enabled | rich-lab@cisco.com | Wakanda - Rack143A | true | true | true | true
SNMP Policy - default - (Client Groups)
GUI Location: Fabric > Fabric Policies > Policies > SNMP > {Policy Name}: Client Group Policies
Type | site_group | name | description | clients | management_epg_type | management_epg
snmp_clgrp | Grp_A | inband | Inband Client Group | 10.101.128.24,10.101.128.25 | inb | default
snmp_clgrp | Grp_A | oob | Out-of-Band Client Group | 10.101.128.24,10.101.128.25 | oob | default
SNMP Policy - default - (Communities)
GUI Location: Fabric > Fabric Policies > Policies > SNMP > {Policy Name}: Community Policies
Type | site_group | community_variable | description
snmp_community | Grp_A | 1 | Community String 1
snmp_community | Grp_A | 2 | Community String 2
SNMP Policy - default - (SNMP V3 Users)
GUI Location: Fabric > Fabric Policies > Policies > SNMP > {Policy Name}: SNMP V3 Users
Type | site_group | username | authorization_type | authorization_key | privacy_type | privacy_key
snmp_user | Grp_A | cisco_user1 | hmac-sha1-96 | 1 | aes-128 | 1
SNMP Policy - default - (Remote Destinations)
GUI Locations: SNMP Trap Forward Servers: Fabric > Fabric Policies > Policies > SNMP {Policy Name} > Trap Forward Servers SNMP Trap Destination Group Servers: Admin > External Data Collectors > Monitoring Destinations > SNMP
Type | site_group | host | port | version | v3_security_level | community_variable | username | management_epg_type | management_epg
snmp_destinations | Grp_A | 10.101.128.24 | 162 | v3 | priv |  | cisco_user1 | oob | default
snmp_destinations | Grp_A | 10.101.128.25 | 162 | v2c |  | 1 |  | oob | default
Syslog - default
GUI Location: Admin > External Data Collectors > Monitoring Destinations > Syslog
|  | System Destination Group | [7 empty] | Include Types
Type | site_group | admin_state | format | show_milliseconds_in_timestamp | show_time_zone_in_timestamp | local_admin_state | local_severity | console_admin_state | console_severity | audit_logs | events | faults | session_logs
syslog | Grp_A | enabled | aci | true | true | enabled | information | enabled | critical | true | true | true | true
Syslog - default - (Remote Destinations)
GUI Location: Admin > External Data Collectors > Monitoring Destinations > Syslog {Destination Group} > Remote Servers
Type | site_group | admin_state | host | transport | port | severity | forwarding_facility | management_epg_type | management_epg
syslog_destinations | Grp_A | enabled | 10.101.128.24 | udp | 514 | information | local7 | oob | default
syslog_destinations | Grp_A | enabled | 10.101.128.25 | udp | 514 | information | local7 | oob | default
Note on A3: The Script will run on this section if the type is set to the value from the drop down If you want a line to be ignored remove the type field on the line. The line following the Column Titles must not be blank.
Note on B3: [REQUIRED] The Site or Group of Sites to run the script Against.
Note on C3: [REQUIRED] Select wether the NTP Policy Should be enabled or disabled.
Note on D3: [REQUIRED] enable or disable the NTP Server on the ACI Fabric.
Note on E3: [REQUIRED] enable or disable the master state on the ACI Fabric. Note: The Server State must be enabled to enable the master state.
Note on F3: [REQUIRED] Specifies the stratum level from which NTP clients get their time synchronized. The range is from 1 to 15.
Note on G3: [REQUIRED] The date/time display format selector. The display format can be UTC or local. The date/time display format can be either of the following: utc—Date/time is displayed in UTC. local—Date/time is displayed in local time. The default is local.
Note on H3: [REQUIRED] The time zone selection. This enables you to select a time zone for your fabric.
Note on I3: [REQUIRED] The display of the offset can be enabled or disabled. This enables you to view the difference between the local time and the reference time.
Note on A9: The Script will run on this section if the type is set to the value from the drop down If you want a line to be ignored remove the type field on the line. The line following the Column Titles must not be blank.
Note on B9: [REQUIRED] The Site or Group of Sites to run the script Against.
Note on C9: [REQUIRED] The user-configured NTP client authentication key Identifier The NTP client authentication key is for authenticating time synchronization. This Identifier can be between 1 and 5. This ID Will tell the script to configure ntp_key_{id} variable and the TF_VAR_ntp_key_{id} as an environment variable.
Note on D9: [Optional] The trust status of the authentication key. This indicates if the NTP authentication key is trusted. The trust states of the NTP authentication key follows: no — The authentication key is not trusted. yes — The authentication key is trusted.
Note on E9: [Optional] The authentication key type can be: * md5 - Use HMAC MD5 algorithm for authentication * sha1 - Use HMAC SHA1 algorithm for authentication The default is Use HMAC MD5 algorithm for authentication.
Note on A15: The Script will run on this section if the type is set to the value from the drop down If you want a line to be ignored remove the type field on the line. The line following the Column Titles must not be blank.
Note on B15: [REQUIRED] The Site or Group of Sites to run the script Against.
Note on C15: [REQUIRED] Hostname/IPv4 or IPv6 Address of the NTP Server.
Note on D15: [Optional] Description to add to the Object
Note on E15: [REQUIRED] To assign a preferred Priority to a NTP server set this to yes. Only one should be preferred per site.
Note on F15: [REQUIRED] The minimum NTP default polling value. This default is set in terms of seconds. The minimum interval range is from 4 to 16. Default is 4 Seconds.
Note on G15: [REQUIRED] The maximum NTP default polling value. This default is set in terms of seconds. The maximum interval range is from 4 to 16. Default is 6 Seconds.
Note on H15: [REQUIRED] - Only Required if Auth_State is yes in the Data and Time Policy The NTP authentication key id. The NTP authentication key Id should be a value between 1 and 65535. Default value is no key. Only add this if you are configuring NTP Authentication
Note on I15: [REQUIRED] The Type of Management EPG. Inband (inb) or Out-of-Band (oob)
Note on J15: [REQUIRED] The name of the Management EPG
Note on A21: The Script will run on this section if the type is set to the value from the drop down If you want a line to be ignored remove the type field on the line. The line following the Column Titles must not be blank.
Note on B21: [REQUIRED] The Site or Group of Sites to run the script Against.
Note on C21: [Optional] Description to add to the Object
Note on D21: [REQUIRED] IPv4 or IPv6 Address of the DNS Server. Note: ACI only supports two DNS Servers per site. You cannot configure more than two DNS servers per site.
Note on E21: [REQUIRED] To assign a preferred Priority to a DNS server set this to the server in the list to prefer 0 - Don't prefer any server 1 - Prefer the first server 2 - Prefer the second server
Note on F21: [REQUIRED] The name of the Management EPG
Note on G21: [REQUIRED] The default domain will determine which domain to use as the FQDN. Only one domain can be the Default_Domain per Site.
Note on H21: [REQUIRED] The Type of Management EPG. Inband (inb) or Out-of-Band (oob)
Note on I21: [REQUIRED] The name of the Management EPG
Note on A28: The Script will run on this section if the type is set to the value from the drop down If you want a line to be ignored remove the type field on the line. The line following the Column Titles must not be blank.
Note on B28: [REQUIRED] The Site or Group of Sites to run the script Against.
Note on C28: [REQUIRED] Admin State of the Smart Callhome Policy.
Note on D28: [REQUIRED] The customer contact ID. Note that the customer ID associated with the Smart Callhome configuration in Cisco UCS must be the CCO (Cisco.com) account name associated with a support contract that includes Smart Callhome.
Note on E28: [REQUIRED] The email address of the contact for the system or site. This address is not necessarily the same as the reply-to addresses used in the outgoing emails.
Note on F28: [REQUIRED] The email address of the sender.
Note on G28: [REQUIRED] The reply-to email address for emails sent.
Note on H28: [Optional] Typically the Phone Number of the Help Desk for Network Operations. The format should include the Country Code.
Note on I28: [Optional] The contact address of the customer.
Note on J28: [REQUIRED] The Contract ID is used by the Smart CallHome Feature. Note: The value of this variable will be collected either as an environment variable or as a variable in Terraform Cloud, dependent on what you defined on the Sites Worksheet. The Variable will be created in the variables file as follows: Contract_ID_{number} The Number will be based on the sensitive_var{number}
Note on K28: [REQUIRED] The Customer ID is used by the Smart CallHome Feature. Note: The value of this variable will be collected either as an environment variable or as a variable in Terraform Cloud, dependent on what you defined on the Sites Worksheet. The Variable will be created in the variables file as follows: Customer_ID_{number} The Number will be based on the sensitive_var{number}
Note on L28: [REQUIRED] The Site ID is used by the Smart CallHome Feature. Note: The value of this variable will be collected either as an environment variable or as a variable in Terraform Cloud, dependent on what you defined on the Sites Worksheet. The Variable will be created in the variables file as follows: Site_ID_{number} The Number will be based on the sensitive_var{number}
Note on M28: [REQUIRED] Set to yes if you want to include Audit logs in the Smart CallHome Source export. Default is "no". We recommend it to be "yes".
Note on N28: [REQUIRED] Set to yes if you want to include Event logs in the Smart CallHome Source export. Default is "no". We recommend it to be "yes".
Note on O28: [REQUIRED] Set to yes if you want to include Fault logs in the Smart CallHome Source export. Default is "yes". We recommend it to be "yes".
Note on P28: [REQUIRED] Set to yes if you want to include Session logs in the Smart CallHome Source. Default is "no". We recommend it to be "yes".
Note on A34: The Script will run on this section if the type is set to the value from the drop down If you want a line to be ignored remove the type field on the line. The line following the Column Titles must not be blank.
Note on B34: [REQUIRED] The Site or Group of Sites to run the script Against.
Note on C34: [REQUIRED] SMTP Server to send mail through.
Note on D34: [REQUIRED] TCP Port used to reach the SMTP Server. This is typically 25 for standard SMTP and 587 for Secure SMTP.
Note on E34: [REQUIRED] Select var_inb or var_oob from the drop down. The Value for these variables should be configured on the Mgmt_Tenant Worksheet
Note on F34: [Optional] Username to be used for Authentication when Secure SMTP is Enabled
Note on G34: [REQUIRED] The Type of Management EPG. Inband (inb) or Out-of-Band (oob)
Note on H34: [REQUIRED] The name of the Management EPG
Note on A41: The Script will run on this section if the type is set to the value from the drop down If you want a line to be ignored remove the type field on the line. The line following the Column Titles must not be blank.
Note on B41: [REQUIRED] The Site or Group of Sites to run the script Against.
Note on C41: [REQUIRED] Admin State of the Smart Call Home Destination.
Note on D41: [REQUIRED] The Email address to use for the reply field.
Note on E41: [REQUIRED] The Smart Callhome destination group message format. Valid formats are: * aml — Archie Markup Language (ArchieML or AML) * short-txt — A Cisco text format that provides a minimal set of information regarding the fault/event. * xml — Extensible Markup Language (XML)
Note on F41: [REQUIRED] Messages are only to be sent in RFC-compliant formats. Note: If this flag is enabled, messages will not be backward compatible and might have issues with Microsoft Outlook on OSX.
Note on A48: The Script will run on this section if the type is set to the value from the drop down If you want a line to be ignored remove the type field on the line. The line following the Column Titles must not be blank.
Note on B48: [REQUIRED] The Site or Group of Sites to run the script Against.
Note on C48: [REQUIRED] Select wether the default SNMP Policy Should be enabled or disabled.
Note on D48: [REQUIRED] A Contact Configured in the Global SNMP Parameters.
Note on E48: [Optional] This VAR will be used for the SNMP Location
Note on F48: [REQUIRED] Set to yes if you want to include Audit logs in the SNMP Source export. Default is "no". We recommend it to be "yes".
Note on G48: [REQUIRED] Set to yes if you want to include Event logs in the SNMP Source export. Default is "no". We recommend it to be "yes".
Note on H48: [REQUIRED] Set to yes if you want to include Fault logs in the SNMP Source export. Default is "yes". We recommend it to be "yes".
Note on I48: [REQUIRED] Set to yes if you want to include Session logs in the SNMP Source export. Default is "no". We recommend it to be "yes".
Note on A54: The Script will run on this section if the type is set to the value from the drop down If you want a line to be ignored remove the type field on the line. The line following the Column Titles must not be blank.
Note on B54: [REQUIRED] The Site or Group of Sites to run the script Against.
Note on C54: [REQUIRED] Client Group Name. This will be used to assign SNMP Client Servers for Access Control based on the Association Management EPG.
Note on D54: [Optional] Description to add to the Object
Note on E54: [REQUIRED] IPv4 or IPv6 Address of the SNMP Client.
Note on F54: [REQUIRED] The Type of Management EPG. Inband (inb) or Out-of-Band (oob)
Note on G54: [REQUIRED] The name of the Management EPG
Note on A60: The Script will run on this section if the type is set to the value from the drop down If you want a line to be ignored remove the type field on the line. The line following the Column Titles must not be blank.
Note on B60: [REQUIRED] The Site or Group of Sites to run the script Against.
Note on C60: [REQUIRED] SNMP Community String. The community/username must be a minimum of 8 characters and a maximum of 32 characters. It can contain only letters, numbers and the special characters of underscore (_), hyphen (-), or period (.). It cannot contain the @ symbol. Note: The value of this variable will be collected either as an environment variablel or as a variable in Terraform Cloud, dependent on what you defined on the Sites Worksheet. The Variable will be created in the variables file as follows: snmp_community_{number} The Number will be based on the sensitive_var{number}
Note on D60: [Optional] Description to add to the Object
Note on A66: The Script will run on this section if the type is set to the value from the drop down If you want a line to be ignored remove the type field on the line. The line following the Column Titles must not be blank.
Note on B66: [REQUIRED] The Site or Group of Sites to run the script Against.
Note on C66: Tyson Scott (tyscott): SNMP Username. The community/username must be a minimum of 8 characters and a maximum of 32 characters. It can contain only letters, numbers and the special characters of underscore (_), hyphen (-), or period (.). It cannot contain the @ symbol. Note: The value of this variable will be collected either as an environment variablel or as a variable in Terraform Cloud, dependent on what you defined on the Sites Worksheet. The Variable will be created in the variables file as follows: SNMP_Community_{number} The Number will be based on the sensitive_var{number}
Note on D66: [REQUIRED] The authentication type for the user profile. The authentication type is a message authentication code (MAC) that is used between two parties sharing a secret key to validate information transmitted between them. HMAC (Hash MAC) is based on cryptographic hash functions. It can be used in combination with any iterated cryptographic hash function. HMAC MD5 and HMAC SHA1 are two constructs of the HMAC using the MD5 hash function and the SHA1 hash function. HMAC also uses a secret key for calculation and verification of the message authentication values. Supported types are: hmac-md5-96 — The authentication type. hmac-sha1-96 — The authentication type. hmac-sha2-224 — The authentication type. hmac-sha2-256 — The authentication type. hmac-sha2-384 — The authentication type. hmac-sha2-512 — The authentication type. The default is HMAC-MD5-96.
Note on E66: [REQUIRED] SNMP User Authorization Key. The Authorization Key must be a minimum of 8 characters and a maximum of 32 characters. It can contain only letters, numbers and the special characters of underscore (_), hyphen (-), or period (.). It cannot contain the @ symbol. Note: The value of this variable will be collected either as an environment variablel or as a variable in Terraform Cloud, dependent on what you defined on the Sites Worksheet. The Variable will be created in the variables file as follows: authorization_key_{number} The Number will be based on the sensitive_var{number}
Note on F66: [REQUIRED] The privacy (encryption) type for the user profile. The type can be Data Encryption Standard (DES) or Advanced Encryption Standard (AES). Data Encryption Standard is a method of data encryption that uses a private (secret) key. DES applies a 56-bit key to each 64-bit block of data. Advanced Encryption Standard that uses a key with a length of 128 bits to encrypt data blocks with a length of 128 bits. The privacy types are: none — No type. des — Data Encryption Standard is a method of data encryption that uses a private (secret) key. DES applies a 56-bit key to each 64-bit block of data. aes-128 — Advanced Encryption Standard that uses a key with a length of 128 bits to encrypt data blocks with a length of 128 bits. The default is none.
Note on G66: [Optional] SNMP User Privacy Key. The Privacy Key must be a minimum of 8 characters and a maximum of 32 characters. It can contain only letters, numbers and the special characters of underscore (_), hyphen (-), or period (.). It cannot contain the @ symbol. Note: The value of this variable will be collected either as an environment variablel or as a variable in Terraform Cloud, dependent on what you defined on the Sites Worksheet. The Variable will be created in the variables file as follows: privacy_key_{number} The Number will be based on the sensitive_var{number}
Note on A73: The Script will run on this section if the type is set to the value from the drop down If you want a line to be ignored remove the type field on the line. The line following the Column Titles must not be blank.
Note on B73: [REQUIRED] The Site or Group of Sites to run the script Against.
Note on C73: [REQUIRED] IPv4 or IPv6 Address of the SNMP Trap Server.
Note on D73: [REQUIRED] UDP Port for the SNMP trap destination. Default is "162".
Note on E73: [REQUIRED] SNMP Version for the Trap Destination.
Note on F73: [REQUIRED] SNMP Security Level: o Authentication and no privacy = auth [v3 only] o No authentication and no privacy = noauth [v1¦v2c¦v3] o Authentication and privacy = priv [v3 only]
Note on G73: [REQUIRED] SNMP Community String. The community/username must be a minimum of 8 characters and a maximum of 32 characters. It can contain only letters, numbers and the special characters of underscore (_), hyphen (-), or period (.). It cannot contain the @ symbol. Note: The value of this variable will be collected either as an environment variablel or as a variable in Terraform Cloud, dependent on what you defined on the Sites Worksheet. The Variable will be created in the variables file as follows: snmp_community_{number} The Number will be based on the sensitive_var{number}
Note on H73: [REQUIRED] SNMP Community String. The community/username must be a minimum of 8 characters and a maximum of 32 characters. It can contain only letters, numbers and the special characters of underscore (_), hyphen (-), or period (.). It cannot contain the @ symbol. Note: The value of this variable will be collected either as an environment variablel or as a variable in Terraform Cloud, dependent on what you defined on the Sites Worksheet. The Variable will be created in the variables file as follows: Community_or_Username{number} The Number will be based on the sensitive_var{number}
Note on I73: [REQUIRED] The Type of Management EPG. Inband (inb) or Out-of-Band (oob)
Note on J73: [REQUIRED] The name of the Management EPG
Note on A80: The Script will run on this section if the type is set to the value from the drop down If you want a line to be ignored remove the type field on the line. The line following the Column Titles must not be blank.
Note on B80: [REQUIRED] The Site or Group of Sites to run the script Against.
Note on C80: [REQUIRED] Select wether the Smart CallHome Receiver Should be enabled or disabled.
Note on D80: [REQUIRED] Choose whether you want the logs to be sent in NX-OS format or ACI Format.
Note on E80: [REQUIRED] Include msec in the log timestamp.
Note on F80: [REQUIRED] Include the local time zone in the log timestamp.
Note on G80: [REQUIRED] enable or disable local logging on the switches. The default is "enabled".
Note on H80: [REQUIRED] Select the local logging level. The default is "information".
Note on I80: [REQUIRED] enable or disable console logging on the switches. The default is "enabled".
Note on J80: [REQUIRED] Select the console logging level. The default is "critical".
Note on K80: [REQUIRED] Set to yes if you want to include Audit logs in the syslog export. Default is "no". We recommend it to be "yes".
Note on L80: [REQUIRED] Set to yes if you want to include Event logs in the syslog export. Default is "no". We recommend it to be "yes".
Note on M80: [REQUIRED] Set to yes if you want to include Fault logs in the syslog export. Default is "yes". We recommend it to be "yes".
Note on N80: [REQUIRED] Set to yes if you want to include Session logs in the syslog export. Default is "no". We recommend it to be "yes".
Note on A85: The Script will run on this section if the type is set to the value from the drop down If you want a line to be ignored remove the type field on the line. The line following the Column Titles must not be blank.
Note on B85: [REQUIRED] The Site or Group of Sites to run the script Against.
Note on C85: [REQUIRED] Select wether the Smart CallHome Receiver Should be enabled or disabled.
Note on D85: [REQUIRED] IPv4 or IPv6 address of the Syslog Server.
Note on E85: [REQUIRED] Select var_inb or var_oob from the drop down. The Value for these variables should be configured on the Mgmt_Tenant Worksheet
Note on F85: [REQUIRED] Specify the remote port. 514 is the default.
Note on G85: [REQUIRED] Select the severity level. We recommend "information".
Note on H85: [REQUIRED] Select the Facility of the remote server files. Most often this is local7.
Note on I85: [REQUIRED] The Type of Management EPG. Inband (inb) or Out-of-Band (oob)
Note on J85: [REQUIRED] The name of the Management EPG

## Admin
Maintenance Group Policy (Firmware Management)
Note: It isn't Possible to Directly Create a MG Policy in the UI
Type | site_group | name | compatibility_check | graceful_upgrade | notify_conditions | policy_type | run_mode | simulator | version_check_override
mg_policy | Grp_A | default | true | true | notifyOnlyOnFailures | switch | pauseOnlyOnFailures | false | untriggered
Maintenance Groups (Firmware Management)
Admin > Firmware
Type | site_group | name | maintenance_group_policy | node_list | start_now
maint_group | Grp_A | MG_A | default | 101,201 | false
maint_group | Grp_A | MG_B | default | 102,202 | false
Configuration Backup - (Scheduler¦Export Policy)
|  | Scheduler Policy Admin > Schedulers > Fabric > {Scheduler Name} |  |  |  |  | Configuration Export Policy Admin > Import/Export > Export Policies > Configuration
Type | site_group | name | description | scheduled_days | scheduled_hour | scheduled_minute | format | include_secure_fields | start_now | snapshot | max_snapshot_count
export_policy | Grp_A | Every24Hours | Backup Every 24 Hours | every-day | 0 | 15 | json | true | untriggered | false | 0
Configuration Backup - Remote Host
GUI Location: Admin > Import/Export > Remote Locations
Type | site_group | scheduler_name | description | remote_hosts | protocol | remote_port | remote_path | management_epg_type | management_epg | authentication_type | username | password
remote_host | Grp_A | Every24Hours | LNX Backup Servers | lnx1.rich.ciscolabs.com,lnx2.rich.ciscolabs.com | sftp | 22 | /tmp | oob | default | usePassword | backup_user | 1
RADIUS (Duo, RADIUS, or RSA)
GUI Locations: - Note: the type column will determine the type of provider chosen. DUO Provider > AAA > Authentication: DUO: {Provider} RADIUS Provider: Admin > AAA > Authentication: RADIUS: {Provider} RSA Provider > AAA > Authentication: RSA: {Provider}
Type | site_group | login_domain | type | authorization_protocol | hosts | port | key | retries | timeout | management_epg_type | management_epg | server_monitoring | username | monitoring_password
radius | Grp_A | RADIUS | radius | pap | 10.101.128.71,10.101.128.72 | 1812 | 1 | 2 | 5 | oob | default | enabled | test | 1
TACACS
GUI Locations: TACACS Provider: Admin > AAA > Authentication: TACACS: {Provider} Login Domain: Admin > AAA > Authentication > AAA: Policy > Login Domains TACACS Monitoring Destination Group: Admin > External Data Collectors > Monitoring Destinations > TACACS > {Accounting Group} TACACS Source: Fabric > Fabric Policies > Policies > Monitoring > Common Policies > Callhome/Smart Callhome/SNMP/Syslog/TACACS:TACACS
TACACS Providers
Type | site_group | login_domain | authorization_protocol | hosts | port | key | retries | timeout | management_epg_type | management_epg | server_monitoring | username | monitoring_password | audit_logs | events | faults | session_logs
tacacs | Grp_A | RICH | pap | 10.101.128.71,10.101.128.72 | 49 | 1 | 2 | 5 | oob | default | disabled |  |  | true | false | false | true
Authentication ** Caution: Make sure to Verify Remote Authentication Functionality before changing the Default Realm from local **
GUI Location: Admin > AAA > Authentication: AAA > Policy: Authentication Realms
|  | Properties |  | Default Authentication |  |  | Console Authentication
Type | site_group | remote_user_login_policy | use_icmp_reachable_providers_only | default_realm | fallback_domain_avialability | default_login_domain | console_realm | console_login_domain
auth | Grp_A | no-login | true | local | true |  | local
Global Security Settings
GUI Location: Admin > AAA > Security: Management Settings > Policy
Type | site_group | password_strength_check | password_change_interval_enforce | password_change_interval | password_changes_within_interval | password_expiration_warn_time | user_passwords_to_store_count | enable_lockout | lockout_duration | max_failed_attempts | max_failed_attempts_window | maximum_validity_period | web_token_timeout | web_session_idle_timeout
security | Grp_A | true | enable | 48 | 2 | 15 | 5 | disable | 60 | 5 | 5 | 24 | 600 | 65525
Note on A4: The Script will run on this section if the type is set to the value from the drop down If you want a line to be ignored remove the type field on the line. The line following the Column Titles must not be blank.
Note on B4: [REQUIRED] The Site or Group of Sites to run the script Against.
Note on C4: [REQUIRED] A Name for the Maintenance Group. This will be used for the Maintenance Policy and the Maintenance Group
Note on D4: [REQUIRED] A property for specifying whether compatibility checks should be ignored when applying the firmware policy. Options are yes or no. Default is no.
Note on E4: [REQUIRED] This option will enable Graceful Insertion and Removal mode. Options are yes or no. Default is no. We recommend yes.
Note on F4: [REQUIRED] Maintenance Policy Admin Notification. Options are notifyAlwaysBetweenSets, notifyNever, or notifyOnlyOnFailures. Default is notifyOnlyOnFailures.
Note on G4: [REQUIRED] The Firmware Type for the Maintenance Group. Options are catalog, config, controller, plugin, pluginPackage, switch, or vpod. Default is switch.
Note on H4: [REQUIRED] Maintenance Policy Admin Notification. Options are pauseAlwaysBetweenSets, pauseNever, or pauseOnlyOnFailures. Default is pauseOnlyOnFailures.
Note on I4: [REQUIRED] Is this an APIC Simulator Default is false.
Note on J4: [REQUIRED] A property for specifying whether the firmware upgrade should be triggered or not. Options are trigger, trigger-immediate, triggered or untriggered. Default is untriggered.
Note on A10: The Script will run on this section if the type is set to the value from the drop down If you want a line to be ignored remove the type field on the line. The line following the Column Titles must not be blank.
Note on B10: [REQUIRED] The Site or Group of Sites to run the script Against.
Note on C10: [REQUIRED] A Name for the Maintenance Group. This will be used for the Maintenance Policy and the Maintenance Group
Note on E10: [REQUIRED] Node ID(s) of the Controllers or Switches to Assign to the Maintenance Group.
Note on F10: [REQUIRED] Maintenance Policy Admin State. Options are triggered or untriggered. Default is untriggered.
Note on A17: The Script will run on this section if the type is set to the value from the drop down If you want a line to be ignored remove the type field on the line. The line following the Column Titles must not be blank.
Note on B17: [REQUIRED] The Site or Group of Sites to run the script Against.
Note on C17: [REQUIRED] Hour of the Day to backup. 0 thru 23. The Backup Hour and Minute are used to create a triggered schedule once per day for configuration backups.
Note on D17: [Optional] Description to add to the Object
Note on E17: [REQUIRED] Days of the Week the Scheduler should run.
Note on F17: [REQUIRED] Hour of the Day to backup. 0 thru 23. The Backup Hour and Minute are used to create a triggered schedule once per day for configuration backups.
Note on G17: [REQUIRED] Minute of the Hour to Apply to the Export Policy
Note on H17: [REQUIRED] Select the Export Policy File Format. * json - JSON Format * xml - XML Format
Note on I17: [REQUIRED] Flag to determine if secure fields should be included in the backups
Note on J17: [REQUIRED] Select Triggered to Start the Backup Immediately
Note on K17: [REQUIRED] Select true to enable a snapshot of the configuration export policy.
Note on L17: [REQUIRED] Select Triggered to Start the Backup Immediately
Note on A22: The Script will run on this section if the type is set to the value from the drop down If you want a line to be ignored remove the type field on the line. The line following the Column Titles must not be blank.
Note on B22: [REQUIRED] The Site or Group of Sites to run the script Against.
Note on C22: [REQUIRED] Name of the scheduler Policy.
Note on D22: [Optional] Description to add to the Object
Note on E22: [REQUIRED] IP or Hostname of a remote host to send backup data to.
Note on F22: [REQUIRED] Select the Protocol from the drop-down menu.
Note on G22: [REQUIRED] Remote Port the server is listening on for the protocol.
Note on H22: [REQUIRED] Remote path to place the file on the server. i.e., /tmp.
Note on I22: [REQUIRED] The Type of Management EPG. Inband (inb) or Out-of-Band (oob)
Note on J22: [REQUIRED] The name of the Management EPG
Note on K22: [REQUIRED] Select passwd for user/pass authentication, or ssh-key: for SSH Key based authentication.
Note on L22: [REQUIRED] - If Auth_Type = password The Username for the remote server. Note: The value of this variable will be collected either as an environment variablel or as a variable in Terraform Cloud, dependent on what you defined on the Sites Worksheet. The Variable will be created in the variables file as follows: remote_password_{number} The Number will be based on the {number}
Note on M22: [REQUIRED] The Variable will be created in the variables file as follows: remote_password_{number} The Number will be based on the {number}
Note on A27: The Script will run on this section if the type is set to the value from the drop down If you want a line to be ignored remove the type field on the line. The line following the Column Titles must not be blank.
Note on B27: [REQUIRED] The Site or Group of Sites to run the script Against.
Note on C27: [REQUIRED] A Name for the Login Domain that will be created.
Note on E27: [REQUIRED] Select the protocol to use for TACACS Authentication. The default is pap.
Note on F27: [REQUIRED] Hostnames or IP addresses of the RADIUS Servers.
Note on G27: [REQUIRED] TACACS Port is typically 49. 49 is the default.
Note on H27: [REQUIRED] The key or secret to secure communication to the TACACS Server. Note: The value of this variable will be collected either as an environment variable or as a variable in Terraform Cloud, dependent on what you defined on the Sites Worksheet. The Variable will be created in the variables file as follows: TACACS_Secret{number} The Number will be based on the sensitive_var{number}
Note on I27: [REQUIRED] Set the retry interval between 1 and 5. Default is 1.
Note on J27: [REQUIRED] Set the timeout for the TACACS connection between 5 and 60. The default is 5.
Note on K27: [REQUIRED] The Type of Management EPG. Inband (inb) or Out-of-Band (oob)
Note on L27: [REQUIRED] The name of the Management EPG
Note on A34: The Script will run on this section if the type is set to the value from the drop down If you want a line to be ignored remove the type field on the line. The line following the Column Titles must not be blank.
Note on B34: [REQUIRED] The Site or Group of Sites to run the script Against.
Note on C34: [REQUIRED] A Name for the Login Domain that will be created.
Note on D34: [REQUIRED] Select the protocol to use for TACACS Authentication. The default is pap.
Note on E34: [REQUIRED] Hostnames or IP addresses of the TACACS Servers.
Note on F34: [REQUIRED] TACACS Port is typically 49. 49 is the default.
Note on G34: [REQUIRED] The key or secret to secure communication to the TACACS Server. Note: The value of this variable will be collected either as an environment variable or as a variable in Terraform Cloud, dependent on what you defined on the Sites Worksheet. The Variable will be created in the variables file as follows: TACACS_Secret{number} The Number will be based on the sensitive_var{number}
Note on H34: [REQUIRED] Set the retry interval between 1 and 5. Default is 1.
Note on I34: [REQUIRED] Set the timeout for the TACACS connection between 5 and 60. The default is 5.
Note on J34: [REQUIRED] The Type of Management EPG. Inband (inb) or Out-of-Band (oob)
Note on K34: [REQUIRED] The name of the Management EPG
Note on O34: [REQUIRED] Set to yes if you want to include Audit logs in the Smart CallHome Source export. Default is "no". We recommend it to be "yes".
Note on P34: [REQUIRED] Set to yes if you want to include Event logs in the Smart CallHome Source export. Default is "no". We recommend it to be "yes".
Note on Q34: [REQUIRED] Set to yes if you want to include Fault logs in the Smart CallHome Source export. Default is "yes". We recommend it to be "yes".
Note on R34: [REQUIRED] Set to yes if you want to include Session logs in the Smart CallHome Source. Default is "no". We recommend it to be "yes".
Note on A41: The Script will run on this section if the type is set to the value from the drop down If you want a line to be ignored remove the type field on the line. The line following the Column Titles must not be blank.
Note on B41: [REQUIRED] The Site or Group of Sites to run the script Against.
Note on C41: [REQUIRED] - Unles the Domain_Type is local What Domain should be used for authentication.
Note on D41: [REQUIRED] - Unles the Domain_Type is local What Domain should be used for authentication.
Note on E41: [REQUIRED] - The default security method for processing authentication requests. The realm allows the protected resources on the associated server to be partitioned into a set of protection spaces, each with its own authentication authorization database.
Note on F41: [REQUIRED] - The named fallback domain is a preconfigured login domain that is used to define a backup authentication realm, which is typically a local realm. It can be invoked in the event that the AAA providers that comprise the Default or Console Authentication Realm become unreachable or otherwise non functional. This setting enables or disables reliance on the AAA provider ICMP health check for activation of the fallback domain. false — The fallback domain is always active. true — The fallback domain becomes active only when all AAA providers in the Default Authentication Realm fail the ICMP health check. The default setting is true
Note on G41: [REQUIRED] - Unles the Domain_Type is local What Domain should be used for authentication.
Note on H41: [REQUIRED] - The default security method for processing authentication requests. The realm allows the protected resources on the associated server to be partitioned into a set of protection spaces, each with its own authentication authorization database.
Note on I41: [REQUIRED] - Unles the Domain_Type is local What Domain should be used for authentication.
Note on A47: The Script will run on this section if the type is set to the value from the drop down If you want a line to be ignored remove the type field on the line. The line following the Column Titles must not be blank.
Note on B47: [REQUIRED] The Site or Group of Sites to run the script Against.
Note on C47: [REQUIRED] Password Strength Check: Should the APIC Validate the Complexity of Password: Default is yes.
Note on D47: [REQUIRED] Enforce Password Change Interval: Default is enable.
Note on E47: [REQUIRED] Change Interval (hours): Between 0 and 745 Hours. Default is 48.
Note on F47: [REQUIRED] Number of changes allowed within the change interval (changes): Between 0 and 10. Default is 2.
Note on G47: [REQUIRED] A warning period (days) before password expiration. A warning will be displayed when a user logs in within this number of days of an impending password expiration. Valid value is between 0 and 30 days. Default is 15.
Note on H47: [REQUIRED] Number of recent user password to store: Between 0 and 15. Default is 5.
Note on I47: [REQUIRED] Lockout User after multiple failed login attempts: Default is disable.
Note on J47: [REQUIRED] Duration of lockout (m): Between 1 and 1440. Default is 60 Minutes if Lockout is enabled.
Note on K47: [REQUIRED] Number of failed attempts before user is locked out. Between 1 and 15. Default is 5 if Lockout is enabled.
Note on L47: [REQUIRED] Time period in which consecutive attempts were failed (m): Between 1 and 720 minutes. Default is 5 Minutes if Lockout is enabled.
Note on M47: [REQUIRED] Node ID of the Spine to Assign as a Route Reflector.
Note on N47: [REQUIRED] Web Token Timeout (s): How Long to Allow REST API Token Validity: Between 300 and 9600 seconds. Default is 600.
Note on O47: [REQUIRED] The Web Session Idle Timeout can be between 60 and 65525 seconds. The Default is 1200 seconds.

## Access
Policies - Interface - CDP Interface
GUI Location: Fabric > Access Policies > Policies > Interface > CDP Interface
Type | site_group | name | description | global_alias | admin_state
cdp | Grp_A | cdpDisabled | CDP Disable Policy |  | disabled
cdp | Grp_A | cdpEnabled | CDP Enable Policy |  | enabled
Policies - Interface - Fibre Channel Interface
GUI Location: Fabric > Access Policies > Policies > Interface > Fibre Channel Interface
Type | site_group | name | description | port_mode | trunk_mode | speed | auto_max_speed | fill_pattern | receive_buffer_credit
fibre_channel | Grp_A | FAutoAuto | F Port, Speed Auto, Trunk Auto | f | auto | auto | 32G | ARBFF | 64
fibre_channel | Grp_A | FAutoTrunk | F Port, Speed Auto, Trunk On | f | trunk-on | auto | 32G | ARBFF | 64
fibre_channel | Grp_A | F32GAuto | F Port, Speed 32G, Trunk Auto | f | auto | 32G | 32G | ARBFF | 64
fibre_channel | Grp_A | F32GTrunk | F Port, Speed 32G, Trunk On | f | trunk-on | 32G | 32G | ARBFF | 64
fibre_channel | Grp_A | F16GAuto | F Port, Speed 16G, Trunk Auto | f | auto | 16G | 32G | ARBFF | 64
fibre_channel | Grp_A | F16GTrunk | F Port, Speed 16G, Trunk On | f | trunk-on | 16G | 32G | ARBFF | 64
fibre_channel | Grp_A | NPAutoAuto | NP Port, Speed Auto, Trunk Auto | np | auto | auto | 32G | ARBFF | 64
fibre_channel | Grp_A | NPAutoTrunk | NP Port, Speed Auto, Trunk On | np | trunk-on | auto | 32G | ARBFF | 64
fibre_channel | Grp_A | NP32GAuto | NP Port, Speed 32G, Trunk Auto | np | auto | 32G | 32G | ARBFF | 64
fibre_channel | Grp_A | NP32GTrunk | NP Port, Speed 32G, Trunk On | np | trunk-on | 32G | 32G | ARBFF | 64
fibre_channel | Grp_A | NP16GAuto | NP Port, Speed 16G, Trunk Auto | np | auto | 16G | 32G | ARBFF | 64
fibre_channel | Grp_A | NP16GTrunk | NP Port, Speed 16G, Trunk On | np | trunk-on | 16G | 32G | ARBFF | 64
Policies - Interface - L2 Interface
GUI Location: Fabric > Access Policies > Policies > Interface > L2 Interface
Type | site_group | name | description | QinQ | reflective_relay | vlan_scope
l2_interface | Grp_A | default | Default L2 Interface Policy | disabled | disabled | global
Policies - Interface - Link Level
GUI Location: Fabric > Access Policies > Policies > Interface > Link Level
Type | site_group | name | description | global_alias | auto_negotiation | speed | port_delay_when_coming_up | link_debounce_interval | forwarding_error_correction | physical_media_type | emi_retrain
link_level | Grp_A | inheritAuto | Speed Auto Negotiation Auto |  | on | inherit | 0 | 100 | inherit | auto | disable
link_level | Grp_A | inheritnoNg | Speed Auto Negotiation Off |  | off | inherit | 0 | 100 | inherit | auto | disable
link_level | Grp_A | 100MAuto | Speed 100M Negotiation Auto |  | on | 100M | 0 | 100 | inherit | auto | disable
link_level | Grp_A | 100MnoNg | Speed 100M Negotiation Off |  | off | 100M | 0 | 100 | inherit | auto | disable
link_level | Grp_A | 1GAuto | Speed 1G Negotiation Auto |  | on | 1G | 0 | 100 | inherit | auto | disable
link_level | Grp_A | 1GnoNg | Speed 1G Negotiation Off |  | off | 1G | 0 | 100 | inherit | auto | disable
link_level | Grp_A | 10GAuto | Speed 10G Negotiation Auto |  | on | 10G | 0 | 100 | inherit | auto | disable
link_level | Grp_A | 10GnoNg | Speed 10G Negotiation Off |  | off | 10G | 0 | 100 | inherit | auto | disable
link_level | Grp_A | 25GAuto | Speed 25G Negotiation Auto |  | on | 25G | 0 | 100 | inherit | auto | disable
link_level | Grp_A | 25GnoNg | Speed 25G Negotiation Off |  | off | 25G | 0 | 100 | inherit | auto | disable
link_level | Grp_A | 40GAuto | Speed 40G Negotiation Auto |  | on | 40G | 0 | 100 | inherit | auto | disable
link_level | Grp_A | 40GnoNg | Speed 40G Negotiation Off |  | off | 40G | 0 | 100 | inherit | auto | disable
link_level | Grp_A | 50GAuto | Speed 50G Negotiation Auto |  | on | 50G | 0 | 100 | inherit | auto | disable
link_level | Grp_A | 50GnoNg | Speed 50G Negotiation Off |  | off | 50G | 0 | 100 | inherit | auto | disable
link_level | Grp_A | 100GAuto | Speed 100G Negotiation Auto |  | on | 100G | 0 | 100 | inherit | auto | disable
link_level | Grp_A | 100GnoNg | Speed 100G Negotiation Off |  | off | 100G | 0 | 100 | inherit | auto | disable
Policies - Interface - LLDP Interface
GUI Location: Fabric > Access Policies > Policies > Interface > LLDP Interface
Type | site_group | name | description | global_alias | receive_state | transmit_state
lldp | Grp_A | lldpDisabled | LLDP Both Disabled |  | disabled | disabled
lldp | Grp_A | lldpEnabled | LLDP Both Enabled |  | enabled | enabled
lldp | Grp_A | lldpRx | LLDP Rx Enabled |  | enabled | disabled
lldp | Grp_A | lldpTx | LLDP Tx Enabled |  | disabled | enabled
Policies - Interface - MCP Interface
GUI Location: Fabric > Access Policies > Policies > Interface > MCP Interface
Type | site_group | name | description | admin_state
mcp | Grp_A | mcpDisabled | MCP Disabled | disabled
mcp | Grp_A | mcpEnabled | MCP Enabled | enabled
Policies - Interface - Port Channel
GUI Location: Fabric > Access Policies > Policies > Interface > Port Channel
Control
Type | site_group | name | description | global_alias | mode | minimum_number_of_links | maximum_number_of_links | fast_select_hot_standby_ports | graceful_convergence | load_defer_member_ports | suspend_individual_port | symmetric_hashing
port_channel | Grp_A | lacpActive | LACP Active |  | active | 1 | 16 | true | true | false | true | false
port_channel | Grp_A | lacpPassive | LACP Passive |  | passive | 1 | 16 | true | true | false | true | false
port_channel | Grp_A | macPin | MAC Pinning |  | mac-pin | 1 | 16 | true | true | false | true | false
port_channel | Grp_A | macPinNicLoad | MAC Pin NIC Load |  | mac-pin-nicload | 1 | 16 | true | true | false | true | false
port_channel | Grp_A | static | LLDP Rx Enabled |  | off | 1 | 16 | true | true | false | true | false
Policies - Interface - Port Security
GUI Location: Fabric > Access Policies > Policies > Interface > Port Security
Type | site_group | name | description | port_security_timeout | maximum_endpoints
port_security | Grp_A | default | Default Port Security Policy | 60 | 0
Policies - Interface - Spanning Tree Interface
GUI Location: Fabric > Access Policies > Policies > Interface > Spanning Tree Interface
Type | site_group | name | description | global_alias | filter | guard
stp | Grp_A | bpduFG | BPDU Filter and Guard |  | enabled | enabled
stp | Grp_A | bpduFt | BPDU Filter |  | enabled | disabled
stp | Grp_A | bpduGd | BPDU Guard |  | disabled | enabled
stp | Grp_A | default | Both Disabled |  | disabled | disabled
Pools - VLAN Pools
GUI Location: Fabric > Access Policies > Pools > VLAN
Type | site_group | name | description | global_alias | allocation_mode | vlan_group1 | vlan_group1_allocation | vlan_group2 | vlan_group2_allocation
vlan_pool | 1 | access | Access VLAN Pool |  | static | 4,100-299,1000-1299 | inherit | 1700-1799 | dynamic
vlan_pool | 2 | access | Access VLAN Pool |  | static | 4,100-299,2000-2299 | inherit | 2700-2799 | dynamic
Domains - Physical Domains
GUI Location: Fabric > Access Policies > Physical and External Domains
Type | site_group | name | vlan_pool
phys_domain | Grp_A | access | access
Domains - L3 Domains
GUI Location: Fabric > Access Policies > Policies > Interface > Port Security
Type | site_group | name | vlan_pool
l3_domain | Grp_A | l3out | access
Global - Attachable Access Entity Profiles (AAEP)
GUI Location: Fabric > Access Policies > Global > Attachable Access Entity Profiles
Type | site_group | name | description | infra_vlan | physical_domains | l3_domains | vmm_domains
aep_profile | 1 | accessAep | Default AEP | false | access | l3out | Asgard
aep_profile | 2 | accessAep | Default AEP | false | access | l3out | Wakanda
aep_profile | Grp_A | trunkAep | AEP for EPG Assignment | false | access
aep_profile | Grp_A | infraAep | AEP for Infra Trunk | true | access
Interface Policy - These are policy types that are shared with "Leaf Access Port" and "Leaf Bundles"
GUI Location: Fabric > Access Policies > Interfaces > Leaf Interfaces > Leaf Interfaces > Policy Groups > Leaf Access Port
|  |  | Policy Tab for PC and VPC Interface Policy Groups. Access is a Mix | [9 empty] | Advanced Policy Tab for PC and VPC Interface Policy Groups. Access is a Mix
Type | site_group | interface_policy | cdp_interface_policy | link_level_policy | lldp_interface_policy | copp_interface_policy | data_plane_policing_egress | data_plane_policing_ingress | fibre_channel_interface_policy | l2_interface_policy | link_flap_policy | link_level_flow_control_policy | macsec_policy | mcp_interface_policy | monitoring_policy | port_security_policy | priority_flow_control_policy | slow_drain_policy | storm_control_policy | spanning_tree_interface_policy
interface_policy | Grp_A | access | cdpEnabled | inheritAuto | lldpEnabled | default | default | default |  | default | default | default | default | mcpEnabled | default | default | default | default | default | default
interface_policy | Grp_A | access_bpdu | cdpEnabled | inheritAuto | lldpEnabled | default | default | default |  |  |  |  | default | mcpEnabled | default | default | default | default | default | bpduFG
Interface Policy Groups - Leaf Access Port
GUI Location: Fabric > Access Policies > Interfaces > Leaf Interfaces > Leaf Interfaces > Policy Groups > Leaf Access Port
Type | site_group | name | description | global_alias | attachable_entity_profile | interface_policy | dot1x_port_authentication_policy | dwdm_policy | poe_interface_policy | synce_interface_policy | netflow_monitor_policies
pg_access | Grp_A | accessPort | Basic Access Port |  | accessAep | access_bpdu | default |  | default
pg_access | Grp_A | trunkPort | Basic Trunk Port |  | trunkAep | access_bpdu | default |  | default
pg_access | Grp_A | infraPort | includes infra VLAN |  | infraAep | access | default |  | default
Interface Policy Groups - Leaf Bundles (PC Interface & VPC Interface)
GUI Location: Fabric > Access Policies > Interfaces > Leaf Interfaces > Leaf Interfaces > Policy Groups > Leaf Access Port
Type | site_group | name | description | attachable_entity_profile | interface_policy | link_aggregation_type | link_aggregation_policy | netflow_monitor_policies
pg_bundle | Grp_A | vpc001 | VPC Policy Group for Eth1/1 | trunkAep | access_bpdu | vpc | lacpActive
pg_bundle | Grp_A | vpc002 | VPC Policy Group for Eth1/2 | trunkAep | access_bpdu | vpc | lacpActive
pg_bundle | Grp_A | vpc003 | VPC Policy Group for Eth1/3 | trunkAep | access_bpdu | vpc | lacpActive
pg_bundle | Grp_A | vpc004 | VPC Policy Group for Eth1/4 | trunkAep | access_bpdu | vpc | lacpActive
pg_bundle | Grp_A | vpc005 | VPC Policy Group for Eth1/5 | trunkAep | access_bpdu | vpc | lacpActive
pg_bundle | Grp_A | vpc006 | VPC Policy Group for Eth1/6 | trunkAep | access_bpdu | vpc | lacpActive
pg_bundle | Grp_A | vpc007 | VPC Policy Group for Eth1/7 | trunkAep | access_bpdu | vpc | lacpActive
pg_bundle | Grp_A | vpc008 | VPC Policy Group for Eth1/8 | trunkAep | access_bpdu | vpc | lacpActive
pg_bundle | Grp_A | vpc009 | VPC Policy Group for Eth1/9 | trunkAep | access_bpdu | vpc | lacpActive
pg_bundle | Grp_A | vpc010 | VPC Policy Group for Eth1/10 | trunkAep | access_bpdu | vpc | lacpActive
pg_bundle | Grp_A | vpc011 | VPC Policy Group for Eth1/11 | trunkAep | access_bpdu | vpc | lacpActive
pg_bundle | Grp_A | vpc012 | VPC Policy Group for Eth1/12 | trunkAep | access_bpdu | vpc | lacpActive
pg_bundle | Grp_A | vpc013 | VPC Policy Group for Eth1/13 | trunkAep | access_bpdu | vpc | lacpActive
pg_bundle | Grp_A | vpc014 | VPC Policy Group for Eth1/14 | trunkAep | access_bpdu | vpc | lacpActive
pg_bundle | Grp_A | vpc015 | VPC Policy Group for Eth1/15 | trunkAep | access_bpdu | vpc | lacpActive
pg_bundle | Grp_A | vpc016 | VPC Policy Group for Eth1/16 | trunkAep | access_bpdu | vpc | lacpActive
pg_bundle | Grp_A | vpc017 | VPC Policy Group for Eth1/17 | trunkAep | access_bpdu | vpc | lacpActive
pg_bundle | Grp_A | vpc018 | VPC Policy Group for Eth1/18 | trunkAep | access_bpdu | vpc | lacpActive
pg_bundle | Grp_A | vpc019 | VPC Policy Group for Eth1/19 | trunkAep | access_bpdu | vpc | lacpActive
pg_bundle | Grp_A | vpc020 | VPC Policy Group for Eth1/20 | trunkAep | access_bpdu | vpc | lacpActive
pg_bundle | Grp_A | vpc021 | VPC Policy Group for Eth1/21 | trunkAep | access_bpdu | vpc | lacpActive
pg_bundle | Grp_A | vpc022 | VPC Policy Group for Eth1/22 | trunkAep | access_bpdu | vpc | lacpActive
pg_bundle | Grp_A | vpc023 | VPC Policy Group for Eth1/23 | trunkAep | access_bpdu | vpc | lacpActive
pg_bundle | Grp_A | vpc024 | VPC Policy Group for Eth1/24 | trunkAep | access_bpdu | vpc | lacpActive
pg_bundle | Grp_A | vpc025 | VPC Policy Group for Eth1/25 | trunkAep | access_bpdu | vpc | lacpActive
pg_bundle | Grp_A | vpc026 | VPC Policy Group for Eth1/26 | trunkAep | access_bpdu | vpc | lacpActive
pg_bundle | Grp_A | vpc027 | VPC Policy Group for Eth1/27 | trunkAep | access_bpdu | vpc | lacpActive
pg_bundle | Grp_A | vpc028 | VPC Policy Group for Eth1/28 | trunkAep | access_bpdu | vpc | lacpActive
pg_bundle | Grp_A | vpc029 | VPC Policy Group for Eth1/29 | trunkAep | access_bpdu | vpc | lacpActive
pg_bundle | Grp_A | vpc030 | VPC Policy Group for Eth1/30 | trunkAep | access_bpdu | vpc | lacpActive
pg_bundle | Grp_A | vpc031 | VPC Policy Group for Eth1/31 | trunkAep | access_bpdu | vpc | lacpActive
pg_bundle | Grp_A | vpc032 | VPC Policy Group for Eth1/32 | trunkAep | access_bpdu | vpc | lacpActive
pg_bundle | Grp_A | vpc033 | VPC Policy Group for Eth1/33 | trunkAep | access_bpdu | vpc | lacpActive
pg_bundle | Grp_A | vpc034 | VPC Policy Group for Eth1/34 | trunkAep | access_bpdu | vpc | lacpActive
pg_bundle | Grp_A | vpc035 | VPC Policy Group for Eth1/35 | trunkAep | access_bpdu | vpc | lacpActive
pg_bundle | Grp_A | vpc036 | VPC Policy Group for Eth1/36 | trunkAep | access_bpdu | vpc | lacpActive
pg_bundle | Grp_A | vpc037 | VPC Policy Group for Eth1/37 | trunkAep | access_bpdu | vpc | lacpActive
pg_bundle | Grp_A | vpc038 | VPC Policy Group for Eth1/38 | trunkAep | access_bpdu | vpc | lacpActive
pg_bundle | Grp_A | vpc039 | VPC Policy Group for Eth1/39 | trunkAep | access_bpdu | vpc | lacpActive
pg_bundle | Grp_A | vpc040 | VPC Policy Group for Eth1/40 | trunkAep | access_bpdu | vpc | lacpActive
pg_bundle | Grp_A | vpc041 | VPC Policy Group for Eth1/41 | trunkAep | access_bpdu | vpc | lacpActive
pg_bundle | Grp_A | vpc042 | VPC Policy Group for Eth1/42 | trunkAep | access_bpdu | vpc | lacpActive
pg_bundle | Grp_A | vpc043 | VPC Policy Group for Eth1/43 | trunkAep | access_bpdu | vpc | lacpActive
pg_bundle | Grp_A | vpc044 | VPC Policy Group for Eth1/44 | trunkAep | access_bpdu | vpc | lacpActive
pg_bundle | Grp_A | vpc045 | VPC Policy Group for Eth1/45 | trunkAep | access_bpdu | vpc | lacpActive
pg_bundle | Grp_A | vpc046 | VPC Policy Group for Eth1/46 | trunkAep | access_bpdu | vpc | lacpActive
pg_bundle | Grp_A | vpc047 | VPC Policy Group for Eth1/47 | trunkAep | access_bpdu | vpc | lacpActive
pg_bundle | Grp_A | vpc048 | VPC Policy Group for Eth1/48 | trunkAep | access_bpdu | vpc | lacpActive
pg_bundle | Grp_A | vpc049 | VPC Policy Group for Eth1/49 | trunkAep | access_bpdu | vpc | lacpActive
pg_bundle | Grp_A | vpc050 | VPC Policy Group for Eth1/50 | trunkAep | access_bpdu | vpc | lacpActive
pg_bundle | Grp_A | vpc051 | VPC Policy Group for Eth1/51 | trunkAep | access_bpdu | vpc | lacpActive
pg_bundle | Grp_A | vpc052 | VPC Policy Group for Eth1/52 | trunkAep | access_bpdu | vpc | lacpActive
pg_bundle | Grp_A | vpc053 | VPC Policy Group for Eth1/53 | trunkAep | access_bpdu | vpc | lacpActive
pg_bundle | Grp_A | vpc054 | VPC Policy Group for Eth1/54 | trunkAep | access_bpdu | vpc | lacpActive
pg_bundle | Grp_A | vpc055 | VPC Policy Group for Eth1/55 | trunkAep | access_bpdu | vpc | lacpActive
pg_bundle | Grp_A | vpc056 | VPC Policy Group for Eth1/56 | trunkAep | access_bpdu | vpc | lacpActive
pg_bundle | Grp_A | vpc057 | VPC Policy Group for Eth1/57 | trunkAep | access_bpdu | vpc | lacpActive
pg_bundle | Grp_A | vpc058 | VPC Policy Group for Eth1/58 | trunkAep | access_bpdu | vpc | lacpActive
pg_bundle | Grp_A | vpc059 | VPC Policy Group for Eth1/59 | trunkAep | access_bpdu | vpc | lacpActive
pg_bundle | Grp_A | vpc060 | VPC Policy Group for Eth1/60 | trunkAep | access_bpdu | vpc | lacpActive
Interface Policy Groups - Leaf Breakout Port Group
GUI Location: Fabric > Access Policies > Global > Attachable Access Entity Profiles
Type | site_group | name | description | breakout_map
pg_breakout | Grp_A | 100g-2x | Breakup Map for 2 x 100G | 100g-2x
pg_breakout | Grp_A | 100g-4x | Breakup Map for 4 x 100G | 100g-4x
pg_breakout | Grp_A | 10g-4x | Breakup Map for 4 x 10G | 10g-4x
pg_breakout | Grp_A | 25g-4x | Breakup Map for 4 x 25G | 25g-4x
pg_breakout | Grp_A | 50g-8x | Breakup Map for 8 x 50G | 50g-8x
Interface Policy Groups - Spine Access Port
GUI Location: Fabric > Access Policies > Interfaces > Leaf Interfaces > Leaf Interfaces > Policy Groups > Leaf Access Port
Type | site_group | name | description | attachable_entity_profile | cdp_interface_policy | link_level_policy | link_flap_policy | macsec_policy
pg_spine | Grp_A | default |  | l3out_aep | cdpEnabled | inherit_Auto | default | default
Switches - Leaf Policy Group
GUI Location: Fabric > Access Policies > Global > Attachable Access Entity Profiles
|  |  |  | 802.1X Node Authentication Policy | BFD IPv4 Policy | BFD IPv6 Policy | BFD Multihop IPv4 Policy | BFD Multihop IPv6 Policy | CDP Policy | CoPP Leaf Policy | CoPP Pre-Filter | Equipment Flash Config | Fast Link Failover Policy | Fibre Channel SAN Policy | Fibre Channel Node Policy | Fowarding Scale Policy | LLDP Interface Policy | Netlfow Node Policy | PoE Node Policy |  | Spanning Tree Policy (MSTP) |  | Equipment Flash Config
Type | site_group | name | description | dot1x_node_authentication_policy | bfd_ipv4_policy | bfd_ipv6_policy | bfd_multihop_ipv4_policy | bfd_multihop_ipv6_policy | cdp_interface_policy | copp_leaf_policy | copp_pre-filter | equipment_flash_config | fast_link_failover_policy | fibre_channel_san_policy | fibre_channel_node_policy | forward_scale_profile_policy | lldp_interface_policy | netflow_node_policy | poe_node_policy | ptp_node_policy | spanning_tree_interface_policy | synce_node_policy | usb_configuration_policy
leaf_pg | Grp_A | default | Default Leaf Policy Group | default | default | default | default | default | cdpEnabled | default | default | default | default | default | default | default | lldpEnabled | default | default | default | default | default | default
Switches - Spine Policy Group
GUI Location: Fabric > Access Policies > Global > Attachable Access Entity Profiles
|  |  |  | BFD IPv4 Policy | BFD IPv6 Policy | CDP Interface Policy | CoPP Pre-Filter | CoPP Spine Policy | LLDP Interface Policy
Type | site_group | name | description | bfd_ipv4_policy | bfd_ipv6_policy | cdp_interface_policy | copp_pre-filter | copp_spine_policy | lldp_interface_policy | usb_configuration_policy
spine_pg | Grp_A | default | Default Spine Policy Group | default | default | cdpEnabled | default | default | lldpEnabled | default
Note on A3: The Script will run on this section if the type is set to the value from the drop down If you want a line to be ignored remove the type field on the line. The line following the Column Titles must not be blank.
Note on B3: [REQUIRED] The Site or Group of Sites to run the script Against.
Note on C3: [REQUIRED] Name of the CDP Policy.
Note on D3: [Optional] Description to add to the Object
Note on E3: [Optional]: A label, unique within the fabric, that can serve as a substitute for an object's Distinguished Name (DN).
Note on F3: [REQUIRED] The administrative state of the CDP interface policy. The state can be: disabled enabled Default is disabled.
Note on A9: The Script will run on this section if the type is set to the value from the drop down If you want a line to be ignored remove the type field on the line. The line following the Column Titles must not be blank.
Note on B9: [REQUIRED] The Site or Group of Sites to run the script Against.
Note on C9: [REQUIRED] Name of the Fibre-Channel Interface Policy.
Note on D9: [Optional] Description to add to the Object
Note on E9: [REQUIRED] One of the following port mode values are displayed: f — enables the interfaces to which this policy group is applied as F ports. In fabric port (F port) mode, an interface functions as a fabric port. np — enables the interfaces to which this policy is applied as NP ports. NP ports operate like N ports that function as proxies for multiple physical N ports. The default is f.
Note on F9: [REQUIRED] Configures the Trunk Mode options, which sets VLAN limitation per interface. Select from the drop down.
Note on G9: [REQUIRED] The interface policy administrative port speed. The data transfer rate for the port should match the destination to which the port is linked. The administrative speed can be changed only for certain ports, and not all speeds are available on all systems. Select the Port Speed from the Drop down.
Note on H9: [REQUIRED] Auto Max Speed configuration is applicable only when speed is auto. Auto Max Speed is to limit maximum speed when speed is in auto mode.
Note on I9: [REQUIRED] Fill-words sent to maintain synchronization between ports when no user-data is being transmitted. The options are: ARBFF — Recommended for 8Gbps port speeds and higher. IDLE — Recommended for lower port speed settings. The default is IDLE.
Note on J9: [REQUIRED] A flow-control mechanism to ensure that Fibre Channel switches do not run out of buffers, so that switches do not drop frames. The range is from 16 to 64. The default is 64.
Note on A25: The Script will run on this section if the type is set to the value from the drop down If you want a line to be ignored remove the type field on the line. The line following the Column Titles must not be blank.
Note on B25: [REQUIRED] The Site or Group of Sites to run the script Against.
Note on C25: [REQUIRED] Name of the CDP Policy.
Note on D25: [Optional] Description to add to the Object
Note on E25: [REQUIRED] To enable or disable an interface for Dot1q Tunnel or Q-in-Q encapsulation modes, select one of the following: corePort — Configure this core-switch interface to be included in a Dot1q Tunnel. You can configure multiple corePorts, for multiple customers, to be used in a Dot1q Tunnel. disabled — Disable this interface to be used in a Dot1q Tunnel. doubleQTagPort — Configure this interface to be used for Q-in-Q encapsulated traffic. edgePort — Configure this edge-switch interface (for a single customer) to be included in a Dot1q Tunnel. Default is disabled.
Note on F25: [REQUIRED] Reflective Relay (802.1Qbg) Enable or disable reflective relay for ports that consume the policy. Default is disabled.
Note on G25: [REQUIRED] The layer 2 interface VLAN scope. The scope can be: global — Sets the VLAN encapsulation value to map only to a single EPG per leaf. portlocal — Allows allocation of separate (Port, Vlan) translation entries in both ingress and egress directions. This configuration is not valid when the EPGs belong to a single bridge domain. The default is global. VLAN Scope is not supported if edgePort is selected in the QinQ field. Note: Changing the VLAN scope from Global to Port Local or Port Local to Global will cause the ports where this policy is applied to flap and traffic will be disrupted.
Note on A31: The Script will run on this section if the type is set to the value from the drop down If you want a line to be ignored remove the type field on the line. The line following the Column Titles must not be blank.
Note on B31: [REQUIRED] The Site or Group of Sites to run the script Against.
Note on C31: [REQUIRED] Name of the Link Level Interface Policy.
Note on D31: [Optional] Description to add to the Object
Note on E31: [Optional]: A label, unique within the fabric, that can serve as a substitute for an object's Distinguished Name (DN).
Note on F31: [REQUIRED] The policy auto-negotiation. Auto-negotiation is an optional function of the IEEE 802.3u Fast Ethernet standard that enables devices to automatically exchange information over a link about speed and duplex abilities. The auto-negotiation can be of the following: on — Auto-negotiation is enabled on — Auto-negotiation is enabled on RJ45 ports off — Auto-negotiation is disabled on-enforce — Auto-negotiation is enabled on copper passive cables. on-enforce is only supported on 5.X and Above The default is on.
Note on G31: [REQUIRED] The interface policy administrative port speed. The data transfer rate for the port should match the destination to which the port is linked. The administrative speed can be changed only for certain ports, and not all speeds are available on all systems. For more information, see the Hardware Installation Guide for your fabric interconnect. The speeds are: inherit — Sets the link level policy to the maximum speed of the transceiver connected to the port. If no transceiver is connected to the port, the policy chooses the maximum speed that the port is capable of. 100M — The speed is 100 Mbps. 1G — The speed is 1 Gbps. 10G — The speed is 10 Gbps. 25G — The speed is 25 Gbps. 40G — The speed is 40 Gbps. 50G — The speed is 50 Gbps. 100G — The speed is 100 Gbps. 200G — The speed is 200 Gbps. 400G — The speed is 400 Gbps. The default is inherit.
Note on H31: [REQUIRED] The time in milliseconds that the DFE tuning is delayed when a port is coming up. The delay is used to help avoid CRC errors during link bringup. You should set the delay only as required; in most cases, you do not need to set a delay. The range is from 0 to 10000 milliseconds. The default value is 0 milliseconds.
Note on I31: [REQUIRED] The interface policy administrative port link debounce interval. Enables the debounce timer for physical interface ports and sets it for a specified amount of time in milliseconds. The debounce timer is disabled if you specify a value of 0. The range is from 0 to 5000 milliseconds. The default is 100 milliseconds.
Note on J31: [REQUIRED] Forwarding Error Correction (FEC) is a method of obtaining error control in data transmission over an unreliable or noisy channel in which the source (transmitter) encodes the data in a redundant way using Error Correcting Code and the destination (receiver) recognizes it and corrects the errors without needing a retransmission. The options are: inherit: The switch uses FEC based on the port transceiver type. All copper (CR4) transceivers have RS-FEC enabled and fiber optic transceivers have FEC disabled. auto-fec: Supports 10 to 100 Gbps speeds. cl74-fc-fec: Supports 25 Gbp speed. cl91-rs-fec: Supports 25 and 100 Gbps speeds. cons16-rs-fec: Supports 25 Gbps speed. disable-fec: Disables FEC. ieee-rs-fec: Supports 25 Gbps speed. kp-fec: Supports 4x100 and 400 Gbps speeds. The default is inherit. Note: FEC is only configurable on the front port and not on fabric ports.
Note on A51: The Script will run on this section if the type is set to the value from the drop down If you want a line to be ignored remove the type field on the line. The line following the Column Titles must not be blank.
Note on B51: [REQUIRED] The Site or Group of Sites to run the script Against.
Note on C51: [REQUIRED] Name of the CDP Policy.
Note on D51: [Optional] Description to add to the Object
Note on E51: [Optional]: A label, unique within the fabric, that can serve as a substitute for an object's Distinguished Name (DN).
Note on F51: [REQUIRED] The reception of LLDP packets on an interface. disabled enabled Default is disabled.
Note on G51: [REQUIRED] The transmission of LLDP packets on an interface. disabled enabled Default is disabled.
Note on A59: The Script will run on this section if the type is set to the value from the drop down If you want a line to be ignored remove the type field on the line. The line following the Column Titles must not be blank.
Note on B59: [REQUIRED] The Site or Group of Sites to run the script Against.
Note on C59: [REQUIRED] Name of the CDP Policy.
Note on D59: [Optional] Description to add to the Object
Note on E59: [REQUIRED] The administrative state of the MCP interface policy. The state can be: disabled enabled Default is disabled.
Note on A66: The Script will run on this section if the type is set to the value from the drop down If you want a line to be ignored remove the type field on the line. The line following the Column Titles must not be blank.
Note on B66: [REQUIRED] The Site or Group of Sites to run the script Against.
Note on C66: [REQUIRED] Name of the CDP Policy.
Note on D66: [Optional] Description to add to the Object
Note on E66: [Optional]: A label, unique within the fabric, that can serve as a substitute for an object's Distinguished Name (DN).
Note on F66: [REQUIRED] The policy mode. The mode can be: Static Channel - off— All static port channels (that are not running LACP) remain in this mode. If you attempt to change the channel mode to active or passive before enabling LACP, the device displays an error message. active — LACP mode that places a port into an active negotiating state in which the port initiates negotiations with other ports by sending LACP packets. passive — LACP mode that places a port into a passive negotiating state in which the port responds to LACP packets that it receives but does not initiate LACP negotiation. Passive mode is useful when you do not know whether the remote system, or partner, supports LACP. mac-pin — Used for pinning VM traffic in a round-robin fashion to each uplink based on the MAC address of the VM. MAC Pinning is the recommended option for channeling when connecting to upstream switches that do not support multichassis EtherChannel (MEC). mac-pin-nicload — Pins VM traffic in a round-robin fashion to each uplink based on the MAC address of the physical NIC. The default is Static Channel - off.
Note on G66: [REQUIRED] The minimum number of links in the port channel. The range is from 1 to 16. The default is 1. Not supported for a FEX connection on a PC or VPC.
Note on H66: [REQUIRED] The Maximum number of links in the port channel. The range is from 1 to 16. The default is 16. Not supported for a FEX connection on a PC or VPC.
Note on I66: [REQUIRED] Fast Select Hot Standby Ports — Configures fast select for hot standby ports. Enabling this feature will allow fast selection of a hot standby port when last active port in the port-channel is going down. default is yes.
Note on J66: [REQUIRED] Graceful Convergence—Configures port-channel LACP graceful convergence. Disable this only with LACP ports connected to a Non-Nexus peer. Disabling this with Nexus peer can lead to port suspension. default is yes.
Note on K66: [REQUIRED] Load Defer Member Ports—Configures the load-balancing algorithm for port channels that applies to the entire device or to only one module. default is no.
Note on L66: [REQUIRED] Suspend Individual Port—LACP sets a port to the suspended state if it does not receive an LACP bridge protocol data unit (BPDU) from the peer ports in a port channel. This can cause some servers to fail to boot up as they require LACP to logically bring up the port. default is yes.
Note on M66: [REQUIRED] Symmetric Hashing—Bidirectional traffic is forced to use the same physical interface and each physical interface in the port channel is effectively mapped to a set of flows. default is yes.
Note on A76: The Script will run on this section if the type is set to the value from the drop down If you want a line to be ignored remove the type field on the line. The line following the Column Titles must not be blank.
Note on B76: [REQUIRED] The Site or Group of Sites to run the script Against.
Note on C76: [REQUIRED] Name of the Port Security Policy.
Note on D76: [Optional] Description to add to the Object
Note on E76: [REQUIRED] The delay time before MAC learning is re-enabled. The current supported range for the timeout value is from 60 to 3600. Default is 60.
Note on F76: [REQUIRED] The maximum number of endpoints that can be learned on the interface. The current supported range for the maximum endpoints configured value is from 0 to 12000. If the maximum endpoints value is 0, the port security policy is disabled on that port. Default is 0.
Note on A82: The Script will run on this section if the type is set to the value from the drop down If you want a line to be ignored remove the type field on the line. The line following the Column Titles must not be blank.
Note on B82: [REQUIRED] The Site or Group of Sites to run the script Against.
Note on C82: [REQUIRED] Name of the Spanning Tree Policy.
Note on D82: [Optional] Description to add to the Object
Note on E82: [Optional]: A label, unique within the fabric, that can serve as a substitute for an object's Distinguished Name (DN).
Note on F82: [REQUIRED] Enable BPDU Filter on the Interface. disabled enabled Default is disabled.
Note on G82: [REQUIRED] Enable BPDU Root Guard on the Interface. disabled enabled Default is disabled.
Note on A90: The Script will run on this section if the type is set to the value from the drop down If you want a line to be ignored remove the type field on the line. The line following the Column Titles must not be blank.
Note on B90: [REQUIRED] The Site or Group of Sites to run the script Against.
Note on C90: [REQUIRED] Name of the VLAN Pool.
Note on D90: [Optional] Description to add to the Object
Note on E90: [Optional]: A label, unique within the fabric, that can serve as a substitute for an object's Distinguished Name (DN).
Note on F90: [REQUIRED] Set the VLAN Pool to static for physical port configuration and dynamic for VMM based integrations.
Note on G90: [REQUIRED] VLAN Groups support multiple ranges i.e., "1-10,20-30,40,50"
Note on H90: [REQUIRED] Set the VLAN Group to static for physical port configuration and dynamic for VMM based integrations.
Note on I90: [Optional] The VLAN Pool Allocation Type, at times, may not match the vlan allocation mode. Like when doing uSeg in VMM integrations that need static VLANs. Thus, there are two VLAN Groups to Assign VLANs to the Pool. Only one is required.
Note on J90: [Optional] Set the VLAN Group to static for physical port configuration and dynamic for VMM based integrations.
Note on A102: The Script will run on this section if the type is set to the value from the drop down If you want a line to be ignored remove the type field on the line. The line following the Column Titles must not be blank.
Note on B102: [REQUIRED] The Site or Group of Sites to run the script Against.
Note on C102: [REQUIRED] Name of the Physical Domain Policy. Create a physical domain profile for EPGs associated with the domain, that stores: Physical resources (ports and port-channels) Encapsulation resources (VLAN/VXLAN)
Note on D102: [Optional] Name of a VLAN Pool Created in the Previous Section
Note on A109: The Script will run on this section if the type is set to the value from the drop down If you want a line to be ignored remove the type field on the line. The line following the Column Titles must not be blank.
Note on B109: [REQUIRED] The Site or Group of Sites to run the script Against.
Note on C109: [REQUIRED] Name of the CDP Policy.
Note on D109: [Optional] Name of a VLAN Pool Created in the Previous Section
Note on A115: The Script will run on this section if the type is set to the value from the drop down If you want a line to be ignored remove the type field on the line. The line following the Column Titles must not be blank.
Note on B115: [REQUIRED] The Site or Group of Sites to run the script Against.
Note on C115: [REQUIRED] The AEP name. This name can be up to 64 alphanumeric characters. an attached entity profile (AEP). An AEP provides a template to deploy hypervisor policies or application EPGs on a large set of leaf ports. This also provides the association of a Virtual Machine Management (VMM) domain and the physical network infrastructure.
Note on D115: [Optional] Description to add to the Object
Note on E115: [REQUIRED] Select yes or no to extend the Infrastructure VLAN to ports that have this AEP assigned to them. Default is no.
Note on F115: [Optional] Assign Physical Domains to the AEP. If you want to assign more than one domain to the AEP separate with a comma
Note on G115: [Optional] Assign L3 Domains to the AEP. If you want to assign more than one domain to the AEP separate with a comma
Note on H115: [Optional] Assign VMM Domains to the AEP. If you want to assign more than one domain to the AEP separate with a comma
Note on J115: [Optional]: Adds an ingress DDP policy to manage bandwidth consumption on ACI fabric access interfaces. The Script will add the Fully Qualified Path to the Name of the Policy. Use "default" for "uni/infra/qosdpppol-default", for example.
Note on A128: The Script will run on this section if the type is set to the value from the drop down If you want a line to be ignored remove the type field on the line. The line following the Column Titles must not be blank.
Note on B128: [REQUIRED] The Site or Group of Sites to run the script Against.
Note on C128: [REQUIRED] This name will be referenced by the Leaf Access and Bundle Groups for policies that are utilized by both.
Note on D128: [REQUIRED]: Adds a Cisco Discovery Protocol (CDP) policy to obtain protocol addresses of neighboring devices and discover the platform of these devices. This should be the Name of the Policy you created in the "Policies - Interface - CDP Interface". Note: The Script doesn't support using Policies note created by the Script.
Note on E128: [REQUIRED]: Adds a Link Level policy to specify Layer 1 parameters for host facing ports. This should be the Name of the Policy you created in the "Policies - Interface - Link Level". Note: The Script doesn't support using Policies note created by the Script.
Note on F128: [REQUIRED]: Adds an LLDP policy to transmit and receive information to and from other LLDP agents about neighbors. This should be the Name of the Policy you created in the "Policies - Interface - LLDP Interface". Note: The Script doesn't support using Policies note created by the Script.
Note on G128: [Optional]: Control Plane Policing (CoPP) protects the control plane, which ensures network stability, reachability, and packet delivery. The Script will add the Fully Qualified Path to the Name of the Policy. Use "default" for "uni/infra/coppifpol-default", for example.
Note on H128: [Optional]: Adds an egress Data Plane Policing (DDP) policy to manage bandwidth consumption on ACI fabric access interfaces. The Script will add the Fully Qualified Path to the Name of the Policy. Use "default" for "uni/infra/qosdpppol-default", for example.
Note on I128: [Optional]: Adds an ingress DDP policy to manage bandwidth consumption on ACI fabric access interfaces. The Script will add the Fully Qualified Path to the Name of the Policy. Use "default" for "uni/infra/qosdpppol-default", for example.
Note on J128: [Optional]: A Fibre Channel interface policy specifies whether the interface to which this policy is applied is enabled to function as an FCoE F port or NP port. This should be the Name of the Policy you created in the "Policies - Interface - Fibre Channel Interface". Note: The Script doesn't support using Policies note created by the Script.
Note on K128: [Optional]: An L2 Interface policy can be used to set the VLAN scope to global or local. It can also enable the interface for regular VLAN mode, Q-in-Q encapsulation mode, or for dot1q-tunnel membership. This should be the Name of the Policy you created in the "Policies - Interface - L2 Interface". Note: The Script doesn't support using Policies note created by the Script.
Note on L128: [Optional]: Link flap is a situation in which a physical interface on a switch continually goes up and down over a period of time. The cause is usually related to a bad, unsupported, or non-standard cable or Small Form-Factor Pluggable (SFP), or is related to other link synchronization issues. The cause for link flapping can be intermittent or permanent. The Script will add the Fully Qualified Path to the Name of the Policy. Use "default" for "uni/infra/linkflappol-default", for example.
Note on M128: [Optional]: Attach a Link Level Flow Control Policy. The Script will add the Fully Qualified Path to the Name of the Policy. Use "default" for "uni/infra/llfc-default", for example.
Note on N128: [Optional]: MACsec, provides MAC-layer encryption over wired networks by using out-of-band methods for encryption keying. The MACsec Key Agreement (MKA) Protocol provides the required session keys and manages the required encryption keys. Only host facing links (links between network access devices and endpoint devices such as a PC or IP phone) can be secured using MACsec. The Script will add the Fully Qualified Path to the Name of the Policy. Use "default" for "uni/infra/macsecifp-default", for example.
Note on O128: [REQUIRED]: Add a Mis-cabling Protocol (MCP) policy to detect loops. This should be the Name of the Policy you created in the "Policies - Interface - MCP Interface". Note: The Script doesn't support using Policies note created by the Script.
Note on P128: [Optional] The name of the associated monitoring policy.
Note on Q128: [Optional]: Adds a Port Security policy to protect the ACI fabric from being flooded with unknown MAC addresses by limiting the number of MAC addresses per port. This should be the Name of the Policy you created in the "Policies - Interface - Port Security". Note: The Script doesn't support using Policies note created by the Script.
Note on R128: [Optional]: A priority flow policy specifies whether the state of priority flow on an FCoE-enabled interface is on, off, or determined by the configuration of a DCBX and peer negotiation success. The Script will add the Fully Qualified Path to the Name of the Policy. Use "default" for "uni/infra/pfc-default", for example.
Note on S128: [Optional]: A slow drain policy is used to handle FCoE traffic congestion. It defines congestion and specifies the actions to execute or not execute if congestion on the interface is detected. The Script will add the Fully Qualified Path to the Name of the Policy. Use "default" for "uni/infra/qossdpol-default", for example.
Note on T128: [Optional]: Adds a Storm Control Policy to prevent packets flooding the Layer 2 ports, creating excessive traffic and degrading network performance. The Script will add the Fully Qualified Path to the Name of the Policy. Use "default" for "uni/infra/stormctrlifp-default", for example.
Note on U128: [Optional]: Monitoring policies can include policies such as Event/Fault severity or the Fault lifecycle. The Script will add the Fully Qualified Path to the Name of the Policy. Use "default" for "uni/fabric/monfab-default", for example.
Note on A136: The Script will run on this section if the type is set to the value from the drop down If you want a line to be ignored remove the type field on the line. The line following the Column Titles must not be blank.
Note on B136: [REQUIRED] The Site or Group of Sites to run the script Against.
Note on C136: [REQUIRED] A Name for the Leaf Access Port Policy Group.
Note on D136: [Optional] Description to add to the Object
Note on E136: [Optional]: A label, unique within the fabric, that can serve as a substitute for an object's Distinguished Name (DN).
Note on F136: [REQUIRED]: An attached entity profile provides a template to deploy hypervisor policies or application EPGs on a large set of ports. This should be the Name of the Policy you created in the "Global - Attachable Access Entity Profiles (AAEP)". Note: The Script doesn't support using Policies note created by the Script.
Note on G136: [REQUIRED] This is a reference to the interface_policy name that is defined above
Note on H136: [Optional]: An 802.1x Port Authorization Policy is a client and server-based access control and authentication protocol that restricts unauthorized clients from connecting to a LAN through publicly accessible ports.. If not default, use the Distinguished Name as shown, for the policy you wish to use. Only modify if you have defined an alternate policy. The policies created by this script only created/modified default policies under the Fabric/Access policies. It would be more advisable if you want to make changes to the policy that are fabric wide make the minor changes to the default policy, rather than using alternate policies. "l2PortAuthPol" is the API Class Name. Use "default" for "uni/infra/portauthpol-default". Any other Policy you need to specify the Distinguished Name as shown above.
Note on I136: [Optional]: DWDM is an interface policy for the optic. The DWDM-SFP10G-C optic interface policy can tune the optic to the corresponding wavelength. The Script will add the Fully Qualified Path to the Name of the Policy. Use "default" for "uni/infra/dwdmifpol-default", for example.
Note on J136: [Optional]: The PoE interface policy enables power delivery on a port along with dynamic VLAN/EPG allocation (as configured). The Script will add the Fully Qualified Path to the Name of the Policy. Use "default" for "uni/infra/poeIfP-default", for example
Note on L136: [Optional]: A NetFlow Monitor Policies identifies packet flows for ingress IP packets and provides statistics based on these packet flows. This should be configured as a list of strings with each string having a colon to seperate the policy name and the filter type. There are three IP Filter types - ce - ipv4 - ipv6 So to do a list of these you would do default:ce,default:ipv4,my_policy:ipv6 As an example
Note on A152: The Script will run on this section if the type is set to the value from the drop down If you want a line to be ignored remove the type field on the line. The line following the Column Titles must not be blank.
Note on B152: [REQUIRED] The Site or Group of Sites to run the script Against.
Note on C152: [REQUIRED] A Name for the Bundle (PC Interface & VPC Interface) Policy Group.
Note on D152: [Optional] Description to add to the Object
Note on E152: [REQUIRED]: An attached entity profile provides a template to deploy hypervisor policies or application EPGs on a large set of ports. This should be the Name of the Policy you created in the "Global - Attachable Access Entity Profiles (AAEP)". Note: The Script doesn't support using Policies note created by the Script.
Note on F152: [REQUIRED] This is a reference to the interface_policy name that is defined above
Note on G152: [REQUIRED] Select the Port-Channel LAG Type. * link - Port-Channel local to one switch * node - Virtual Port-Channel in Domain.
Note on H152: [REQUIRED]: Adds a Link Level policy to specify Layer 1 parameters for host facing ports. This should be the Name of the Policy you created in the "Policies - Interface - Port Channel". Note: The Script doesn't support using Policies note created by the Script.
Note on I152: [Optional]: A NetFlow Monitor Policies identifies packet flows for ingress IP packets and provides statistics based on these packet flows. This should be configured as a list of strings with each string having a colon to seperate the policy name and the filter type. There are three IP Filter types - ce - ipv4 - ipv6 So to do a list of these you would do default:ce,default:ipv4,my_policy:ipv6 As an example
Note on A216: The Script will run on this section if the type is set to the value from the drop down If you want a line to be ignored remove the type field on the line. The line following the Column Titles must not be blank.
Note on B216: [REQUIRED] The Site or Group of Sites to run the script Against.
Note on C216: [REQUIRED] The AEP name. This name can be up to 64 alphanumeric characters. an attached entity profile (AEP). An AEP provides a template to deploy hypervisor policies or application EPGs on a large set of leaf ports. This also provides the association of a Virtual Machine Management (VMM) domain and the physical network infrastructure.
Note on D216: [Optional] Description to add to the Object
Note on E216: [REQUIRED] Enable the port as a breakout port. Select a port-map from the drop down.
Note on A227: The Script will run on this section if the type is set to the value from the drop down If you want a line to be ignored remove the type field on the line. The line following the Column Titles must not be blank.
Note on B227: [REQUIRED] The Site or Group of Sites to run the script Against.
Note on C227: [REQUIRED] A Name for the Leaf Access Port Policy Group.
Note on D227: [Optional] Description to add to the Object
Note on E227: [REQUIRED]: An attached entity profile provides a template to deploy hypervisor policies or application EPGs on a large set of ports. This should be the Name of the Policy you created in the "Global - Attachable Access Entity Profiles (AAEP)". Note: The Script doesn't support using Policies note created by the Script.
Note on F227: [REQUIRED]: Adds a Cisco Discovery Protocol (CDP) policy to obtain protocol addresses of neighboring devices and discover the platform of these devices. This should be the Name of the Policy you created in the "Policies - Interface - CDP Interface". Note: The Script doesn't support using Policies note created by the Script.
Note on G227: [REQUIRED]: Adds a Link Level policy to specify Layer 1 parameters for host facing ports. This should be the Name of the Policy you created in the "Policies - Interface - Link Level". Note: The Script doesn't support using Policies note created by the Script.
Note on H227: [Optional]: Link flap is a situation in which a physical interface on a switch continually goes up and down over a period of time. The cause is usually related to a bad, unsupported, or non-standard cable or Small Form-Factor Pluggable (SFP), or is related to other link synchronization issues. The cause for link flapping can be intermittent or permanent. If not default, use the Distinguished Name as shown, for the policy you wish to use. Only modify if you have defined an alternate policy. The policies created by this script only created/modified default policies under the Fabric/Access policies. It would be more advisable if you want to make changes to the policy that are fabric wide make the minor changes to the default policy, rather than using alternate policies. “fabricLinkFlapPol” is the API Class Name. Use "default" for "uni/infra/linkflappol-default". Any other Policy you need to specify the Distinguished Name as shown above.
Note on I227: [Optional]: MACsec, provides MAC-layer encryption over wired networks by using out-of-band methods for encryption keying. The MACsec Key Agreement (MKA) Protocol provides the required session keys and manages the required encryption keys. Only host facing links (links between network access devices and endpoint devices such as a PC or IP phone) can be secured using MACsec. If not default, use the Distinguished Name as shown, for the policy you wish to use. Only modify if you have defined an alternate policy. The policies created by this script only created/modified default policies under the Fabric/Access policies. It would be more advisable if you want to make changes to the policy that are fabric wide make the minor changes to the default policy, rather than using alternate policies. “macsecIfPol” is the API Class Name. Use "default" for "uni/infra/macsecifp-default". Any other Policy you need to specify the Distinguished Name as shown above.
Note on A236: The Script will run on this section if the type is set to the value from the drop down If you want a line to be ignored remove the type field on the line. The line following the Column Titles must not be blank.
Note on B236: [REQUIRED] The Site or Group of Sites to run the script Against.
Note on C236: [REQUIRED] The AEP name. This name can be up to 64 alphanumeric characters. an attached entity profile (AEP). An AEP provides a template to deploy hypervisor policies or application EPGs on a large set of leaf ports. This also provides the association of a Virtual Machine Management (VMM) domain and the physical network infrastructure.
Note on D236: [Optional] Description to add to the Object
Note on E236: [REQUIRED]: Specify the Name of the 802.1x Port Authorization Policy to Assign to the Switch Profile. An 802.1x Port Authorization Policy is a client and server-based access control and authentication protocol that restricts unauthorized clients from connecting to a LAN through publicly accessible ports. Default Policy is "default".
Note on F236: [REQUIRED]: Specify the Name of the Bidirectional Forwarding Detection (BFD) IPV4 Policy to Assign to the Switch Profile. Bidirectional Forwarding Detection (BFD) is used to provide sub-second failure detection times in the forwarding path between ACI fabric border leaf switches configured to support peering router connections. Default Policy is "default".
Note on G236: [REQUIRED]: Specify the Name of the Bidirectional Forwarding Detection (BFD) IPV6 Policy to Assign to the Switch Profile. Bidirectional Forwarding Detection (BFD) is used to provide sub-second failure detection times in the forwarding path between ACI fabric border leaf switches configured to support peering router connections. Default Policy is "default".
Note on H236: [REQUIRED]: Specify the Name of the Bidirectional Forwarding Detection (BFD) Multihop IPv4 Policy to Assign to the Switch Profile. Bidirectional Forwarding Detection (BFD) is used to provide sub-second failure detection times in the forwarding path between ACI fabric border leaf switches configured to support peering router connections. Default Policy is "default".
Note on I236: [REQUIRED]: Specify the Name of the Bidirectional Forwarding Detection (BFD) Multihop IPv4 Policy to Assign to the Switch Profile Bidirectional Forwarding Detection (BFD) is used to provide sub-second failure detection times in the forwarding path between ACI fabric border leaf switches configured to support peering router connections. Default Policy is "default".
Note on J236: [REQUIRED]: Specify the Name of the CDP Policy to Assign to the Switch Profile. CDP is used to obtain protocol addresses of neighboring devices and discover those devices. CDP is also be used to display information about the interfaces connecting to the neighboring devices. CDP is media- and protocol-independent, and runs on all Cisco-manufactured equipments including routers, bridges, access servers, and switches. Default Policy is "default".
Note on K236: [REQUIRED]: Specify the Name of the Control Plane Policing Leaf Policy to Assign to the Switch Profile. Control Plane Policing (CoPP) protects the control plane, which ensures network stability, reachability, and packet delivery. Default Policy is "default".
Note on L236: [REQUIRED]: Specify the Name of the Control Plane Policing Pre-Filter Policy to Assign to the Switch Profile. A CoPP prefilter profile is used on spine and leaf switches to filter access to authentication services based on specified sources and TCP ports to protect against DDoS attacks. When deployed on a switch, control plane traffic is denied by default. Only the traffic specified in the CoPP prefilter profile is permitted. Default Policy is "default".
Note on M236: [REQUIRED]: Specify the Name of the Equipment Flash Config Policy to Assign to the Switch Profile. Default Policy is "default".
Note on N236: [REQUIRED]: Specify the Name of the Fast Link Failover Policy to Assign to the Switch Profile. A fast link failover policy provides better convergence of the network. Fast Link Failover policies are not supported on the same port as port profiles or remote leaf switch connections. Default Policy is "default".
Note on O236: [REQUIRED]: Specify the Name of the Fibre Channel SAN Policy to Assign to the Switch Profile. Fibre Channel SAN policies specify FCoE-related settings: Error detect timeout values (EDTOV), resource allocation timeout values (RATOV), and the MAC address prefix (also called FC map) used by the leaf switch. Typically the default value 0E:FC:00 is used. Default Policy is "default".
Note on P236: [REQUIRED]: Specify the Name of the Fibre channel node Policy to Assign to the Switch Profile. Fibre channel node policies specify FCoE-related settings, such as the load balance options and FIP keep alive intervals. Default Policy is "default".
Note on Q236: [REQUIRED]: Specify the Name of the Forwarding Scale Policy to Assign to the Switch Profile. The Forwarding Scale Profile policy provides different scalability options. The scaling types are: Dual Stack — provides scalability of up to 12,000 endpoints for IPv6 configurations and up to 24,000 endpoints for IPv4 configurations. High LPM — provides scalability similar to the dual-stack policy, except that the longest prefix match (LPM) scale is 128,000 and the policy scale is 8,000. IPv4 Scale — enables systems with no IPv6 configurations to increase scalability to 48,000 IPv4 endpoints. High Dual Stack — provides scalability of up to 64,000 MAC endpoints, 64,000 IPv4 endpoints, and 24,000 IPv6 endpoints. For more information about this feature, see c-forwarding-scale-profile-overview.html#concept_wvf_r3s_r1b and Configuring Forwarding Scale Profiles Using GUI. Default Policy is "default", which uses Dual Stack as the default option.
Note on R236: [REQUIRED]: Specify the Name of the LLDP Policy Policy to Assign to the Switch Profile. LLDP uses the logical link control (LLC) services to transmit and receive information to and from other LLDP agents. Default Policy is "default".
Note on S236: [REQUIRED]: Specify the Name of the Netflow Node Policy to Assign to the Switch Profile. The node-level policy deploys two different NetFlow timers that specify the rate at which flow records are sent to the external collector. Default Policy is "default".
Note on T236: [REQUIRED]: Specify the Name of the PoE Node Policy to Assign to the Switch Profile. PoE node policies control the overall power setting for the switch. Default Policy is "default".
Note on U236: [REQUIRED]: Specify the Name of the Netflow Node Policy to Assign to the Switch Profile. The node-level policy deploys two different NetFlow timers that specify the rate at which flow records are sent to the external collector. Default Policy is "default".
Note on V236: [Optional]: Monitoring policies can include policies such as Event/Fault severity or the Fault lifecycle. The Script will add the Fully Qualified Path to the Name of the Policy. Use "default" for "uni/fabric/monfab-default", for example.
Note on W236: [REQUIRED]: Specify the Name of the STP MSTP Policy to Assign to the Switch Profile. A Spanning-Tree Protocol (STP) policy prevents loops caused by redundant paths in your network. Default Policy is "default".
Note on X236: [REQUIRED]: Specify the Name of the USB Configuration Policy to Assign to the Switch Profile. Default Policy is "default".
Note on A243: The Script will run on this section if the type is set to the value from the drop down If you want a line to be ignored remove the type field on the line. The line following the Column Titles must not be blank.
Note on B243: [REQUIRED] The Site or Group of Sites to run the script Against.
Note on C243: [REQUIRED] The AEP name. This name can be up to 64 alphanumeric characters. an attached entity profile (AEP). An AEP provides a template to deploy hypervisor policies or application EPGs on a large set of leaf ports. This also provides the association of a Virtual Machine Management (VMM) domain and the physical network infrastructure.
Note on D243: [Optional] Description to add to the Object
Note on E243: [REQUIRED]: Specify the Name of the Bidirectional Forwarding Detection (BFD) IPV4 Policy to Assign to the Switch Profile. Bidirectional Forwarding Detection (BFD) is used to provide sub-second failure detection times in the forwarding path between ACI fabric border leaf switches configured to support peering router connections. Default Policy is "default".
Note on F243: [REQUIRED]: Specify the Name of the Bidirectional Forwarding Detection (BFD) IPV6 Policy to Assign to the Switch Profile. Bidirectional Forwarding Detection (BFD) is used to provide sub-second failure detection times in the forwarding path between ACI fabric border leaf switches configured to support peering router connections. Default Policy is "default".
Note on G243: [REQUIRED]: Specify the Name of the CDP Policy to Assign to the Switch Profile. CDP is used to obtain protocol addresses of neighboring devices and discover those devices. CDP is also be used to display information about the interfaces connecting to the neighboring devices. CDP is media- and protocol-independent, and runs on all Cisco-manufactured equipments including routers, bridges, access servers, and switches. Default Policy is "default".
Note on H243: [REQUIRED]: Specify the Name of the Control Plane Policing Pre-Filter Policy to Assign to the Switch Profile. A CoPP prefilter profile is used on spine and leaf switches to filter access to authentication services based on specified sources and TCP ports to protect against DDoS attacks. When deployed on a switch, control plane traffic is denied by default. Only the traffic specified in the CoPP prefilter profile is permitted. Default Policy is "default".
Note on I243: [REQUIRED]: Specify the Name of the Control Plane Policing Spine Policy to Assign to the Switch Profile. Control Plane Policing (CoPP) protects the control plane, which ensures network stability, reachability, and packet delivery. Default Policy is "default".
Note on J243: [REQUIRED]: Specify the Name of the LLDP Policy Policy to Assign to the Switch Profile. LLDP uses the logical link control (LLC) services to transmit and receive information to and from other LLDP agents. Default Policy is "default".

## Virtual Networking
Virtual Networking - Domains
GUI Location: Virtual Networking > {provider_type}
Type | site_group | name | switch_provider | switch_mode | access_mode | delimiter | enable_tag_collection | enable_vm_folder_data_retrieval | endpoint_retention_time | uplink_names | vlan_pool
vmm_domain | 1 | Asgard | VMware | default | read-write | ¦ | false | false | 0 |  | access
vmm_domain | 2 | Wakanda | VMware | default | read-write | ¦ | false | false | 0 |  | access
Virtual Networking - vSwitch Policies
GUI Location: Virtual Networking > {provider_type}
Type | site_group | domain_name | cdp_interface_policy | lldp_interface_policy | mtu_policy | port_channel_policy | vmm_netflow_exporter_policy
vmm_vswitch | 1 | Asgard | cdpEnabled | lldpEnabled | default | macPin
vmm_vswitch | 2 | Wakanda | cdpEnabled | lldpEnabled | default | macPin
Virtual Networking - enhanced Lag Policies
GUI Location: Virtual Networking > {provider_type}
Type | site_group | domain_name | mode | load_balancing_mode | number_of_links
vmm_elagp | 1 | Asgard | active | src-dst-ip | 2
Virtual Networking - Controllers
GUI Location: Virtual Networking > {provider_type}
Type | site_group | domain_name | hostname | management_epg_type | management_epg | datacenter | dvs_version | switch_scope | monitoring_policy | stats_collection | trigger_inventory_sync
vmm_controllers | 1 | Asgard | asgard-vcenter.rich.ciscolabs.com | oob | default | Asgard | unmanaged | vm | default | enabled | untriggered
vmm_controllers | 2 | Wakanda | wakanda-vcenter.rich.ciscolabs.com | oob | default | Wakanda | unmanaged | vm | default | enabled | untriggered
Virtual Networking - Credentials
GUI Location: Virtual Networking > {provider_type}
Type | site_group | domain_name | username | password | description
vmm_creds | 1 | Asgard | administrator@rich.local | 1
vmm_creds | 2 | Wakanda | administrator@rich.local | 1
Note on A3: The Script will run on this section if the type is set to the value from the drop down If you want a line to be ignored remove the type field on the line. The line following the Column Titles must not be blank.
Note on B3: [REQUIRED] The Site or Group of Sites to run the script Against.
Note on C3: [REQUIRED] The Virtual Switch Name and the The domain profile name.
Note on D3: [Required] Select the Switch Vendor from the drop down list.
Note on E3: [Required] Select the Mode of the VMM Switch. Based on the Vendor selected in the switch_vendor column.
Note on F3: [Required] Read Only Mode enables you to view VMware vCenter inventory information even when the DVS in VMware vCenter is not managed through the Cisco APIC. Read Write Mode enables you to manage a VMM domain. This is the default value.
Note on G3: [Optional] The delimiter symbol to use with the VMware portgroup name. The acceptable symbols are ¦, ~, !, @, ^, +, =, and _. The default symbol is ¦.
Note on H3: [Optional] Checking the check box enables Cisco APIC to collect VMs that have been assigned tags in VMware vCenter for microsegmentation. This option is available for VMware VDS.
Note on I3: [Required] Flag to enable the VM Folder Data Structure from vCenter.
Note on J3: [Required] The number of seconds an endpoint is retained after it has been marked for deletion. You can choose from 0 seconds to 600 seconds. The default is 0 seconds.
Note on K3: [Optional] A comma seperates list of names to assign to the uplinks. By Default this will be "uplink1,uplink2" if not specified.
Note on L3: [Required] Name of a VLAN Pool that was created in the Access Section.
Note on A15: The Script will run on this section if the type is set to the value from the drop down If you want a line to be ignored remove the type field on the line. The line following the Column Titles must not be blank.
Note on B15: [REQUIRED] The Site or Group of Sites to run the script Against.
Note on C15: [REQUIRED] The Virtual Switch Name and also the VMM Domain profile name.
Note on D15: [Optional] Name of the CDP Interface Policy to assign to the vSwitch Policy.
Note on E15: [Optional] Name of the LLDP Interface Policy to assign to the vSwitch Policy.
Note on F15: [Optional] The delimiter symbol to use with the VMware portgroup name. The acceptable symbols are ¦, ~, !, @, ^, +, =, and _. The default symbol is ¦.
Note on G15: [Optional] Description to add to the Object
Note on H15: [Optional] Name of the Netflow Exporters for VM Networking Policy.
Note on M15: [Optional] A comma seperates list of names to assign to the uplinks. By Default this will be "uplink1,uplink2" if not specified.
Note on A28: The Script will run on this section if the type is set to the value from the drop down If you want a line to be ignored remove the type field on the line. The line following the Column Titles must not be blank.
Note on B28: [REQUIRED] The Site or Group of Sites to run the script Against.
Note on C28: [REQUIRED] The Virtual Switch Name and also the VMM Domain profile name.
Note on D28: [Optional] Choose the mode from the drop-down list. You can choose LACP Active or LACP Passive.
Note on E28: [Required] Choose one of the load-balancing mode algorithms supported in VMware from the drop-down list.
Note on F28: [Required] Enter the number of distributed virtual switch (DVS) uplinks to include in the LAG and to which you want to apply a particular load-balancing mode.
Note on A40: The Script will run on this section if the type is set to the value from the drop down If you want a line to be ignored remove the type field on the line. The line following the Column Titles must not be blank.
Note on B40: [REQUIRED] The Site or Group of Sites to run the script Against.
Note on C40: [REQUIRED] The Virtual Switch Name and also the VMM Domain profile name.
Note on D40: [Required] The host or IP address.
Note on E40: [REQUIRED] The Type of Management EPG. Inband (inb) or Out-of-Band (oob)
Note on F40: [REQUIRED] The name of the Management EPG
Note on G40: [Required] The top level container name. This must match the Data center name on vCenter that you want to connect to.
Note on H40: [Optional] The DVS version. The default is vCenter Default.
Note on I40: [Required] The VMM control policy scope. Select an option from the drop down menu.
Note on J40: [Optional] The name of the associated monitoring policy.
Note on K40: [Required] The statistics mode. The mode can be Disabled or Enabled. The default is Disabled.
Note on L40: [Required] set this to triggered if you want to perform an inventory sync with vCenter when running the apply.
Note on A53: The Script will run on this section if the type is set to the value from the drop down If you want a line to be ignored remove the type field on the line. The line following the Column Titles must not be blank.
Note on B53: [REQUIRED] The Site or Group of Sites to run the script Against.
Note on C53: [REQUIRED] The Virtual Switch Name and also the VMM Domain profile name.
Note on D53: [Required] Username to Login to the Controller with
Note on E53: [REQUIRED] The Variable will be created in the variables file as follows: vmm_password_{number} The Number will be based on the value below
Note on F53: [Optional] Description to add to the Object

## Switch Profiles
Define Modules (Only Needed for Modular Devices)
This Section is used in conjunction with the switch_type from "Add switches" to determine the module count for modular switches
Type | site_group | node_list | module_1 | module_2 | module_3 | module_4 | module_5 | module_6 | module_7 | module_8 | module_9 | module_10 | module_11 | module_12 | module_13 | module_14 | module_15 | module_16
Add switches to the Sites and Configure inband and ooband Management IP's
|  | Inventory Fabric > Inventory > Fabric Membership | [8 empty] | inband/ooband Management Addresses tenants > mgmt > node Management Addresses > Static node Management Addresses
Type | site_group | pod_id | serial_number | node_id | switch_name | node_type | switch_model | external_pool_id | vpc_name | vpc_domain_id | inband_mgmt_epg | inband_ipv4 | inband_ipv4_gateway | ooband_mgmt_epg | ooband_ipv4 | ooband_ipv4_gateway | inband_ipv6 | inband_ipv6_gateway | ooband_ipv6 | ooband_ipv6_gateway
switch | 1 | 1 | FDO22010LGL | 101 | asgard-spine101 | spine | 9332C |  |  |  | default | 10.92.0.101/24 | 10.92.0.254 | default | 192.168.64.11/23 | 10.92.0.254
switch | 1 | 1 | FDO22220V7Y | 102 | asgard-spine102 | spine | 9332C |  |  |  | default | 10.92.0.102/24 | 10.92.0.254 | default | 192.168.64.12/23 | 10.92.0.254
switch | 1 | 1 | FDO232415ML | 201 | asgard-leaf201 | leaf | 9336C-FX2 |  | asgard-leaf201-202 | 201 | default | 10.92.0.201/24 | 10.92.0.254 | default | 192.168.64.9/23 | 10.92.0.254
switch | 1 | 1 | FDO23191QGP | 202 | asgard-leaf202 | leaf | 9336C-FX2 |  | asgard-leaf201-202 | 201 | default | 10.92.0.202/24 | 10.92.0.254 | default | 192.168.64.10/23 | 10.92.0.254
switch | 2 | 1 | FDO22472FD7 | 101 | wakanda-spine101 | spine | 9332C |  |  |  | default | 10.96.0.101/24 | 10.96.0.254 | default | 192.168.64.89/23 | 10.96.0.254
switch | 2 | 1 | FDO224819PQ | 102 | wakanda-spine102 | spine | 9332C |  |  |  | default | 10.96.0.102/24 | 10.96.0.254 | default | 192.168.64.90/23 | 10.96.0.254
switch | 2 | 1 | FDO22491344 | 201 | wakanda-leaf201 | leaf | 93180YC-FX |  | wakanda-leaf201-202 | 202 | default | 10.96.0.201/24 | 10.96.0.254 | default | 192.168.64.87/23 | 10.96.0.254
switch | 2 | 1 | FDO22490PWN | 202 | wakanda-leaf202 | leaf | 93180YC-FX |  | wakanda-leaf201-202 | 202 | default | 10.96.0.202/24 | 10.96.0.254 | default | 192.168.64.88/23 | 10.96.0.254
Convert Uplinks to Downlinks
***Important Note*** - This is Currently not Supported.
Type | site_group | node_list | port_list
port_cnvt | 2 | 201-202 | 49-52
Note on A3: The Script will run on this section if the type is set to the value from the drop down If you want a line to be ignored remove the type field on the line. The line following the Column Titles must not be blank.
Note on B3: [REQUIRED] The Site or Group of Sites to run the script Against.
Note on C3: [REQUIRED] If you used the Profiles option of yes in the "Add Switches" group, to build your switch interface profiles, the Intf_Profile should be the same as the hostname (Name) of the switch from above. Otherwise set to the name of the Interface Profile in the "intf_profile" section.
Note on D3: [REQUIRED] For Each Slot populated in the Modular Switch select the module type from the drop down here.
Note on E3: [REQUIRED] For Each Slot populated in the Modular Switch select the module type from the drop down here.
Note on F3: [REQUIRED] For Each Slot populated in the Modular Switch select the module type from the drop down here.
Note on G3: [REQUIRED] For Each Slot populated in the Modular Switch select the module type from the drop down here.
Note on H3: [REQUIRED] For Each Slot populated in the Modular Switch select the module type from the drop down here.
Note on I3: [REQUIRED] For Each Slot populated in the Modular Switch select the module type from the drop down here.
Note on J3: [REQUIRED] For Each Slot populated in the Modular Switch select the module type from the drop down here.
Note on K3: [REQUIRED] For Each Slot populated in the Modular Switch select the module type from the drop down here.
Note on L3: [REQUIRED] For Each Slot populated in the Modular Switch select the module type from the drop down here.
Note on M3: [REQUIRED] For Each Slot populated in the Modular Switch select the module type from the drop down here.
Note on N3: [REQUIRED] For Each Slot populated in the Modular Switch select the module type from the drop down here.
Note on O3: [REQUIRED] For Each Slot populated in the Modular Switch select the module type from the drop down here.
Note on P3: [REQUIRED] For Each Slot populated in the Modular Switch select the module type from the drop down here.
Note on Q3: [REQUIRED] For Each Slot populated in the Modular Switch select the module type from the drop down here.
Note on R3: [REQUIRED] For Each Slot populated in the Modular Switch select the module type from the drop down here.
Note on S3: [REQUIRED] For Each Slot populated in the Modular Switch select the module type from the drop down here.
Note on A14: The Script will run on this section if the type is set to the value from the drop down If you want a line to be ignored remove the type field on the line. The line following the Column Titles must not be blank.
Note on B14: [REQUIRED] The Site or Group of Sites to run the script Against.
Note on C14: [REQUIRED] Unless you are configuring Multi-Pod, this should always be 1.
Note on D14: [REQUIRED] Manufacturing Serial Number of the Switch.
Note on E14: [REQUIRED] Unique ID used to identify the switch in the APIC. in the "Cisco ACI Object Naming and Numbering: Best Practice"; The recommendation is that the Spines should be 101-199 and leaves should start at 200+ thru 4000. As the number of spines should always be less than the number of leaves. See the Guide for further information: https://www.cisco.com/c/en/us/td/docs/switches/datacenter/aci/apic/sw/kb/b-Cisco-ACI-Naming-and-Numbering.html#id_107280.
Note on F14: [REQUIRED] Hostname for the Switch. The script will create the switch profile and leaf interface profile using the hostname.
Note on G14: [REQUIRED] remote-leaf-wan or unspecified. Default is leaf.
Note on H14: [REQUIRED] Select the Model number for the switch.
Note on I14: [Optional] Input the Remote Leaf pool ID to assign this device to. The script doesn't currently support the setup of the remote leaf pool so this should be already be created.
Note on J14: [REQUIRED] Name of the VPC Domain.
Note on K14: [REQUIRED] An ID Number between 1 and 1001 to Identify the VPC pair. We recommend this be equal to Node_ID of the first node in the group.
Note on L14: [REQUIRED] The name of the Management EPG
Note on M14: [REQUIRED] IPv4 Address/Prefix to Assign to the Switch Inband Interface
Note on N14: [REQUIRED] IPv4 for the Switch Inband Interface
Note on O14: [REQUIRED] The name of the Management EPG
Note on P14: [Optional] IPv4 Address/Prefix to Assign to the Switch OOB Interface
Note on Q14: [REQUIRED] IPv4 for the Switch Inband Interface
Note on R14: [Optional] IPv6 Address to Assign to the Switch Inband Interface
Note on S14: [Optional] IPv6 Address of the Inband Gateway.
Note on T14: [Optional] IPv6 Address/Prefix to Assign to the Switch OOB Interface
Note on U14: [Optional] IPv6 Gateway for the Switch OOB Interface
Note on A32: The Script will run on this section if the type is set to the value from the drop down If you want a line to be ignored remove the type field on the line. The line following the Column Titles must not be blank.
Note on B32: [REQUIRED] The Site or Group of Sites to run the script Against.
Note on C32: [REQUIRED] Node ID of the Switch.
Note on D32: [REQUIRED] List of Ports to convert.

## Tenants
Tenants
**Notes: - Keep your names simple, between 1 and 10 characters. It will save you time when troubleshooting; (Many CLI Commands have a 10 Character limit on Display Fields).
Type | site_group | tenant | alias | description | annotations
tenant_add | Grp_A | common |  | Built-In Common tenant
tenant_add | Grp_A | infra |  | Built-In infra tenant
tenant_add | Grp_A | mgmt |  | Built-In mgmt tenant
tenant_add | Grp_A | dmz |  | dmz tenant
tenant_add | Grp_A | prod |  | prod tenant
tenant_add | 3 | terraform |  | Terraform Test
tenant - Sites (For Nexus Dashboard Orchestrator with Cloud Services)
Type | site_group | tenant | site | users | aws_access_key_id | aws_account_id | azure_access_type | azure_active_directory_id | azure_application_id | azure_shared_account_id | azure_subscription_id | is_aws_account_trusted
| 3 | terraform | Asgard | admin,tyscott
| 3 | terraform | Wakanda | admin,tyscott
VRF's
**Important Notes** * Keep your names simple. It will save you time when troubleshooting. Most CLI commands have a 10 character limit on the display field. So if your VRF Name is longer than 10 characters it will wrap and be harder to read. * We Recommend Putting the VRFs in the Common tenant, to simplify routing between VRFs (if ever desired now or in the future), it will save you time from having to create import/export route control policies. * Many Integrations also need the VRF in the Common tenant, like Kubernetes CNI.
Type | site_group | tenant | name | alias | description | annotations | policy_control_enforcement_preference | preferred_group | schema | sites | template | vrf_policy
vrf_add | Grp_A | common | dmz |  | DMZ VRF |  | enforced | disabled |  |  |  | recommended
vrf_add | Grp_A | common | prod |  | Production VRF |  | enforced | enabled |  |  |  | recommended
vrf_add | Grp_A | infra | overlay-1 |  | Built-In infra VRF |  | enforced | disabled |  |  |  | recommended
vrf_add | Grp_A | mgmt | inb |  | Built-In inb VRF |  | enforced | disabled |  |  |  | recommended
BGP Peer Prefix Policies
**Important Note** - Please Refer to the "Excel Spreadsheet Guidance" PDF in the Project Root Directory for Guidance.
Type | tenant | name | description | action | maximum_number_of_prefixes | Restart_Time | Threshold
pfx_policy | common | default | Default Prefix Policy | log | 20000 | 65535 | 75
EIGRP Interface Policy
tenants > {tenant Name} > Networking > Policies > Protocol > EIGRP > EIGRP Interface > {policy_name}
Control State
Type | tenant | name | BFD | self_nexthop | passive | split_horizon | hello_interval | hold_interval | bandwidth | delay
eigrp_interface | common | default | false | true | false | true | 5 | 15 | 0 | 0
OSPF Interface Policy
tenants > {tenant Name} > Networking > Policies > Protocol > OSPF > OSPF Interface > {policy_name}
|  |  | Network Type |  | Cost of Interface 0 = unspecified |  | Interface Controls
Type | tenant | name | network_type | priority | cost_of_interface | description | advertise_subnet | bfd | mtu_ignore | passive_interface | hello_interval | dead_interval | retransmit_interval | transmit_delay
ospf_policy | common | point-to-point | p2p | 1 | 0 | Point-to-Point Policy | true | true | true | false | 10 | 40 | 5 | 1
Create SNMP Context Communities
**Important Notes** * This Section is only necessary if you want a "SNMP Context Community" Defined. An SNMP Context was created as part of the VRF Creation. * Note: a Community can only be used within the context (VRF) when assigned to it. But a Fabric Wide SNMP Community can be used for an SNMP Context when qualified with the Context. - For Example to get Inband IPv4 Management Address without an SNMP Community assigned to the VRF SNMP Context you would do: [tyscott@lnx1 ~]$ snmpwalk -c isitgoodenough@inb -v2c asgard-leaf101.rich.ciscolabs.com ipAddressPrefixOrigin.335544322.ipv4 IP-MIB::ipAddressPrefixOrigin.335544322.ipv4."192.168.169.251".32 = INTEGER: manual(2) [tyscott@lnx1 ~]$ - inb is the name of the context created by the script for VRF inb. To Query the Same parameter with a Community assigned to the inb Context (VRF) you would do: [tyscott@lnx1 ~]$ snmpwalk -c walkthisway -v2c asgard-leaf101.rich.ciscolabs.com ipAddressPrefixOrigin.335544322.ipv4 IP-MIB::ipAddressPrefixOrigin.335544322.ipv4."192.168.169.251".32 = INTEGER: manual(2) [tyscott@lnx1 ~]$ - Note that "walkthisway" can only be used with the "inb" SNMP Context since it is assigned to it, while the community "isitgoodenough" can be used Fabric wide. * See SNMP Configuration Guide: https://www.cisco.com/c/dam/en/us/solutions/collateral/data-center-virtualization/application-centric-infrastructure/aci-guide-configuring-snmp.pdf for more information * Note: The Context_Community Field is Hidden but displays in the Formula Bar when the cell is selected
Type | site_group | tenant | vrf | description | community
| Grp_A | mgmt | inb | Inband Context | walkthisway
| Grp_A | mgmt | oob | OOB Context | talkthisway
|  | infra | infra | infra Context
|  | common | prod | Production Context | cisco123
|  | common | dmz | DMZ Context | cisco123
cisco123
cisco123
cisco123
Note on A3: The Script will run on this section if the type is set to the value from the drop down If you want a line to be ignored remove the type field on the line. The line following the Column Titles must not be blank.
Note on B3: [REQUIRED] The Site or Group of Sites to run the script Against.
Note on C3: [REQUIRED] Tenant Name can be up to 64 alphanumeric characters + underscore "_" or dash "-".
Note on D3: [Optional]: A changeable name for a given object. While the name of an object, once created, can’t be changed, the Alias is a field that can be changed.
Note on E3: [Optional] Description to add to the Object
Note on F3: [Optional] A search keyword or term that is assigned to the Tenant. Tags allow you to group multiple objects by descriptive names. You can assign the same tag name to multiple objects and you can assign one or more tag names to a single object.
Note on A17: The Script will run on this section if the type is set to the value from the drop down If you want a line to be ignored remove the type field on the line. The line following the Column Titles must not be blank.
Note on B17: [REQUIRED] The Site or Group of Sites to run the script Against.
Note on C17: [REQUIRED] Tenant Name can be up to 64 alphanumeric characters + underscore "_" or dash "-".
Note on D17: [Optional]: A changeable name for a given object. While the name of an object, once created, can’t be changed, the Alias is a field that can be changed.
Note on E17: [Required for NDO] A List of Users to Add to the Tenant Policy.
Note on F17: [Optional]: A changeable name for a given object. While the name of an object, once created, can’t be changed, the Alias is a field that can be changed.
Note on G17: [Optional] Description to add to the Object
Note on H17: [Optional] A search keyword or term that is assigned to the Tenant. Tags allow you to group multiple objects by descriptive names. You can assign the same tag name to multiple objects and you can assign one or more tag names to a single object.
Note on I17: [REQUIRED] The monitoring policy name for the EPG semantic scope. "default" is using the common/default monitoring policy
Note on A25: The Script will run on this section if the type is set to the value from the drop down If you want a line to be ignored remove the type field on the line. The line following the Column Titles must not be blank.
Note on B25: [REQUIRED] The Site or Group of Sites to run the script Against.
Note on C25: [REQUIRED] Tenant Name can be up to 64 alphanumeric characters + underscore "_" or dash "-".
Note on D25: [REQUIRED] VRF Name can be up to 64 alphanumeric characters + underscore "_" or dash "-". But we highly recommend to keep the name simple and less than 10 characters.
Note on E25: [Optional]: A changeable name for a given object. While the name of an object, once created, can’t be changed, the Alias is a field that can be changed.
Note on F25: [Optional] Description to add to the Object
Note on G25: [Optional] A search keyword or term that is assigned to the VRF. Tags allow you to group multiple objects by descriptive names. You can assign the same tag name to multiple objects and you can assign one or more tag names to a single object.
Note on H25: [REQUIRED] The preferred policy control. The policy enforcement can be: o enforced — Security rules (contracts) will be enforced. o unenforced — Security rules (contracts) will not be enforced. The default is enforced.
Note on I25: (REQUIRED) Enable the Preferred Group feature to allow preferred group members in the VRF to communicate with each other without requiring a contract between them. disabled: Contracts are required for EPGs in the VRF to communicate with each other. enabled: For EPGs that are preferred group members in the VRF, contracts are not required to communicate with each other.
Note on M25: [REQUIRED] This is a reference to the Policy_Name that is defined on the "Network Policies" Tab in this workbook for VRF Policies.
Note on A36: The Script will run on this section if the type is set to the value from the drop down If you want a line to be ignored remove the type field on the line. The line following the Column Titles must not be blank.
Note on B36: [REQUIRED] The Name for the BGP Peer Prefix Policy Tenant.
Note on C36: [Optional] Description to add to the Object
Note on D36: [Optional] Description to add to the Object
Note on E36: [REQUIRED] The action to be performed when the maximum prefix limit is reached. Supported actions are: * log — Create a log record of the event. * restart — Restart the peering session. * shut — Shut down the peering session. The default is "log".
Note on F36: [REQUIRED] Maximum number of prefixes allowed from the peer. The range is from 1 to 300000. The default is "20000".
Note on G36: [REQUIRED] The period of time in minutes before restarting the peer when the prefix limit is reached. The range is 1 to 65535 minutes; The default value of "65535" is considered infinite (no restart).
Note on H36: [REQUIRED] The threshold percentage of the maximum number of prefixes before a warning is issued. For example, if the maximum number of prefixes is 10 and the threshold is 70%, a warning is issued when the number of prefixes exceeds 7 (70%). The value is a percentage, from 1 to 100%; The default is "75" percent.
Note on A45: The Script will run on this section if the type is set to the value from the drop down If you want a line to be ignored remove the type field on the line. The line following the Column Titles must not be blank.
Note on B45: [REQUIRED] Tenant Name can be up to 64 alphanumeric characters + underscore "_" or dash "-".
Note on C45: [REQUIRED] The OSPF interface policy network type. OSPF supports point-to-point and broadcast. Allowed values are "unspecified", "p2p" and "bcast". Default value is "unspecified".
Note on D45: [REQUIRED] Select "yes" to Advertise the Interface Subnet into OSPF. Default is "no".
Note on E45: [REQUIRED] Select "yes" to Eanble BFD on the Interface. Default is "no".
Note on F45: [REQUIRED] Select "yes" to Ignore the MTU for the Neighbor Establishment. Default is "no".
Note on G45: [REQUIRED] Select "yes" to Add the Interface to OSPF but not build neighbor relationships on the Interface. Default is "no".
Note on H45: [REQUIRED] Select "yes" to Eanble BFD on the Interface. Default is "no".
Note on I45: [REQUIRED] Select "yes" to Ignore the MTU for the Neighbor Establishment. Default is "no".
Note on J45: [REQUIRED] Select "yes" to Add the Interface to OSPF but not build neighbor relationships on the Interface. Default is "no".
Note on K45: [REQUIRED] The interval between hello packets that OSPF sends on the interface. Note that the smaller the hello interval, the faster topological changes will be detected, but more routing traffic will ensue. This value must be the same for all routers and access servers on a specific network. Allowed value range is "1" - "65535". Default value is "10".
Note on A54: The Script will run on this section if the type is set to the value from the drop down If you want a line to be ignored remove the type field on the line. The line following the Column Titles must not be blank.
Note on B54: [REQUIRED] Tenant Name can be up to 64 alphanumeric characters + underscore "_" or dash "-".
Note on C54: [REQUIRED] Name of the OSPF Interface Policy to Create.
Note on D54: [REQUIRED] The OSPF interface policy network type. OSPF supports point-to-point and broadcast. Allowed values are "unspecified", "p2p" and "bcast". Default value is "unspecified".
Note on E54: [REQUIRED] The OSPF interface priority used to determine the designated router (DR) on a specific network. The router with the highest OSPF priority on a segment will become the DR for that segment. The same process is repeated for the backup designated router (BDR). In the case of a tie, the router with the highest RID will win. The default for the interface OSPF priority is one. Remember that the DR and BDR concepts are per multiaccess segment. Allowed value range is "0" - "255". Default value is "1".
Note on F54: [REQUIRED] The OSPF cost for the interface. The cost (also called metric) of an interface in OSPF is an indication of the overhead required to send packets across a certain interface. The cost of an interface is inversely proportional to the bandwidth of that interface. A higher bandwidth indicates a lower cost. There is more overhead (higher cost) and time delays involved in crossing a 56k serial line than crossing a 10M ethernet line. The formula used to calculate the cost is: cost= 10000 0000/bandwidth in bps For example, it will cost 10 EXP8/10 EXP7 = 10 to cross a 10M Ethernet line and will cost 10 EXP8/1544000 = 64 to cross a T1 line. By default, the cost of an interface is calculated based on the bandwidth; you can force the cost of an interface with the ip ospf cost value interface sub-configuration mode command. Allowed value range is "0" - "65535". Default is "unspecified(0)".
Note on G54: [Optional] Description to add to the Object
Note on H54: [REQUIRED] Select "yes" to Advertise the Interface Subnet into OSPF. Default is "no".
Note on I54: [REQUIRED] Select "yes" to Eanble BFD on the Interface. Default is "no".
Note on J54: [REQUIRED] Select "yes" to Ignore the MTU for the Neighbor Establishment. Default is "no".
Note on K54: [REQUIRED] Select "yes" to Add the Interface to OSPF but not build neighbor relationships on the Interface. Default is "no".
Note on L54: [REQUIRED] The interval between hello packets that OSPF sends on the interface. Note that the smaller the hello interval, the faster topological changes will be detected, but more routing traffic will ensue. This value must be the same for all routers and access servers on a specific network. Allowed value range is "1" - "65535". Default value is "10".
Note on M54: [REQUIRED] The interval between hello packets from a neighbor before the router declares the neighbor as down. This value must be the same for all networking devices on a specific network. Specifying a smaller dead interval (seconds) will give faster detection of a neighbor being down and improve convergence, but might cause more routing instability. Allowed value range is "1" - "65535". Default value is "40".
Note on N54: [REQUIRED] The interval between LSA retransmissions. The retransmit interval occurs while the router is waiting for an acknowledgement from the neighbor router that it received the LSA. If no acknowlegment is received at the end of the interval, then the LSA is resent. Allowed value range is "1" - "65535". Default value is "5".
Note on O54: [REQUIRED] The delay time needed to send an LSA update packet. OSPF increments the LSA age time by the transmit delay amount before transmitting the LSA update. You should take into account the transmission and propagation delays for the interface when you set this value. Allowed value range is "1" - "450". Default is "1".
Note on A62: The Script will run on this section if the type is set to the value from the drop down If you want a line to be ignored remove the type field on the line. The line following the Column Titles must not be blank.
Note on B62: [REQUIRED] The Site or Group of Sites to run the script Against.
Note on C62: [REQUIRED] Tenant Name can be up to 64 alphanumeric characters + underscore "_" or dash "-".
Note on D62: [REQUIRED] VRF Name can be up to 64 alphanumeric characters + underscore "_" or dash "-". But we highly recommend to keep the name simple and less than 10 characters.
Note on E62: [Optional] Description to add to the Object
Note on F62: [REQUIRED] This is a Community string to add to the context. The same rules apply as for the fabric community string length.

## Bridge Domains
Bridge Domains
**Important Note** - Please Refer to the "Excel Spreadsheet Guidance" PDF in the Project Root Directory for Guidance.
Type | site_group | tenant | name | alias | description | annotations | vrf | l3out | schema | template | sites | unicast_routing | mac_address | link_local_ipv6 | bd_policy | endpoint_clear
bd_add | 1 | prod | v0101 |  | Stretched Vlan101 |  | prod | asgard-prod |  |  |  | true |  |  | L3_stretch_optimize | false
bd_add | 1 | prod | v1101 |  | Site Local Vlan1101 |  | prod | asgard-prod |  |  |  | true |  |  | L3_optimize | false
bd_add | 1 | dmz | v0201 |  | Stretched Vlan201 |  | dmz | asgard-dmz |  |  |  | true |  |  | L3_stretch_optimize | false
bd_add | 1 | dmz | v1201 |  | Site Local Vlan1201 |  | dmz | asgard-dmz |  |  |  | true |  |  | L3_optimize | false
bd_add | 2 | prod | v0101 |  | Stretched Vlan101 |  | prod | wakanda-prod |  |  |  | true |  |  | L3_stretch_optimize | false
bd_add | 2 | prod | v2101 |  | Wakanda Prod Mgmt |  | prod | wakanda-prod |  |  |  | true |  |  | L3_optimize | false
bd_add | 2 | dmz | v0201 |  | Stretched Vlan201 |  | dmz | wakanda-dmz |  |  |  | true |  |  | L3_stretch_optimize | false
bd_add | 2 | dmz | v2201 |  | Wakanada DMZ Mgmt |  | dmz | wakanda-dmz |  |  |  | true |  |  | L3_optimize | false
bd_add | 2 | prod | v2102 |  | Wakanda vMotion |  | prod | wakanda-prod |  |  |  | true |  |  | L3_optimize | false
bd_add | 2 | prod | v2103 |  | Wakanda Storage | [6 empty] | true |  |  | L2_optimize | false
bd_add | 2 | prod | v2110 |  | Panther VM Network1 |  | prod | wakanda-prod |  |  |  | true |  |  | L3_optimize | false
bd_add | 2 | prod | v2104 |  | Panther iSCSI |  | prod | wakanda-prod |  |  |  | true |  |  | L3_optimize | false
bd_add | 2 | prod | v2111 |  | Devo Testing |  | prod | wakanda-prod |  |  |  | true |  |  | L3_optimize | false
bd_add | 1 | prod | v1102 |  | Asgard Migration |  | prod | asgard-prod |  |  |  | true |  |  | L3_optimize | false
bd_add | 1 | prod | v1103 |  | Asgard Storage | [9 empty] | L3_optimize | false
Bridge Domains - Subnets
**Important Note** - Please Refer to the "Excel Spreadsheet Guidance" PDF in the Project Root Directory for Guidance.
[7 empty] | advertise_externally |  |  | Subnet Control
Type | site_group | tenant | bridge_domain | gateway_ip | treat_as_virtual_ip_address | make_this_ip_address_primary | advertise_externally | shared_between_vrfs | description | nd_ra_prefix | no_default_svi_gateway | querier_ip | ip_data_plane_learning | l3out_for_route_profile | nd_policy | policy_tags
subnet_add | 1 | prod | v0101 | 10.88.1.1/24 | Changed for Synchrony Demo | false | true | false | Changed for Synchrony Demo | true | false | false | enabled
subnet_add | 1 | prod | v1101 | 10.92.101.1/24 | Site Local Vlan1101 | false | true | false | Site Local Vlan1101 | true | false | false | enabled
subnet_add | 1 | dmz | v0201 | 10.89.1.1/24 | Stretched Vlan201 | false | true | false | Stretched Vlan201 | true | false | false | enabled
subnet_add | 1 | dmz | v1201 | 10.92.201.1/24 | Site Local Vlan1201 | false | true | false | Site Local Vlan1201 | true | false | false | enabled
subnet_add | 2 | prod | v0101 | 10.88.1.1/24 | Stretched Vlan101 | false | true | false | Stretched Vlan101 | true | false | false | enabled
subnet_add | 2 | prod | v2101 | 10.96.101.1/24 | Wakanda Prod Mgmt | false | true | false | Wakanda Prod Mgmt | true | false | false | enabled
subnet_add | 2 | dmz | v0201 | 10.89.1.1/24 | Stretched Vlan201 | false | true | false | Stretched Vlan201 | true | false | false | enabled
subnet_add | 2 | dmz | v2201 | 10.96.201.1/24 | Wakanada DMZ Mgmt | false | true | false | Wakanada DMZ Mgmt | true | false | false | enabled
subnet_add | 2 | prod | v2102 | 10.96.102.1/24 | Wakanda vMotion | false | true | false | Wakanda vMotion | true | false | false | enabled
subnet_add | 2 | prod | v2110 | 10.96.110.1/24 | Panther VM Network1 | false | true | false | Panther VM Network1 | true | false | false | enabled
subnet_add | 2 | prod | v2104 | 10.96.104.1/24 | Panther iSCSI | false | true | false | Panther iSCSI | true | false | false | enabled
subnet_add | 2 | prod | v2111 | 10.96.111.1/24 | Devo Testing | false | true | false | Devo Testing | true | false | false | enabled
subnet_add | 1 | prod | v1102 | 10.92.102.1/24 | Asgard Migration | false | true | false | Asgard Migration | true | false | false | enabled
Note on A3: The Script will run on this section if the type is set to the value from the drop down If you want a line to be ignored remove the type field on the line. The line following the Column Titles must not be blank.
Note on B3: [REQUIRED] The Site or Group of Sites to run the script Against.
Note on C3: [REQUIRED] Tenant Name can be up to 64 alphanumeric characters + underscore "_" or dash "-".
Note on D3: [REQUIRED] Bridge Domain Name can be up to 64 alphanumeric characters + underscore "_" or dash "-". But we highly recommend to keep the name simple and less than 10 characters.
Note on E3: [Optional]: A changeable name for a given object. While the name of an object, once created, can’t be changed, the Alias is a field that can be changed.
Note on F3: [Optional] Description to add to the Object
Note on G3: [Optional] A search keyword or term that is assigned to the Object. Tags allow you to group multiple objects by descriptive names. You can assign the same tag name to multiple objects and you can assign one or more tag names to a single object.
Note on H3: [REQUIRED] VRF Name can be up to 64 alphanumeric characters + underscore "_" or dash "-". But we highly recommend to keep the name simple and less than 10 characters.
Note on I3: [REQUIRED] L3Out can be up to 64 alphanumeric characters + underscore "_" or dash "-". But we highly recommend to keep the name simple and less than 10 characters.
Note on M3: [REQUIRED] enable or disable unicast routing on the Bridge Domain. The default is "yes". We recommend disabling, no, if you have not configured a subnet on the BD.
Note on N3: [Optional] The MAC address of the bridge domain (BD) or switched virtual interface (SVI). By default, a BD takes the fabric wide default MAC address of 00:22:BD:F8:19:FF. Configure this property to override the default address.
Note on O3: [Optional] Link-Local IPv6 address (LLA) for the bridge domain
Note on P3: [REQUIRED] This is a reference to the Policy_Name that is defined on the "Network Policies" Tab in this workbook for the Bridge Domain Policies.
Note on Q3: [REQUIRED] Set this to Clear the Endpoint Table on the Bridge Domain. The default is "no".
Note on H35: [REQUIRED] The network visibility of the subnet. The scope can be: o Advertised Externally [public] — The subnet can be exported to a routed connection. o Shared between VRFs [shared] — The subnet can be shared with and exported to multiple contexts (VRFs) in the same tenant or across tenants as part of a shared service. An example of a shared service is a routed connection to an EPG present in another context (VRF) in a different tenant. This enables traffic to pass in both directions across contexts (VRFs). An EPG that provides a shared service must have its subnet configured under that EPG (not under a bridge domain), and its scope must be set to advertised externally, and shared between VRFs. Note: Shared subnets must be unique across the contexts (VRF) involved in the communication. When a subnet under an EPG provides a Layer 3 external network shared service, such a subnet must be globally unique within the entire ACI fabric.
Note on K35: [REQUIRED] The subnet control state. The control can be specific protocols applied to the subnet such as IGMP Snooping. The control can be: o ND RA Prefix [nd] – Enables Neighbor Discovery on the subnet. o No Default SVI Gateway [no-default-gateway] – When using Cisco ACI Multi-Site with this APIC fabric domain (site), indicates that the VRF, EPG, or BD using this subnet are mirrored from another site, which has a relationship to this site through a contract. Do not modify or delete the mirrored objects. o Querier IP [querier] – Enables IGMP Snooping on the subnet. The default is for “nd” to be "yes" and "no-default-gateway" and "querier" to be "no".
Note on A36: The Script will run on this section if the type is set to the value from the drop down If you want a line to be ignored remove the type field on the line. The line following the Column Titles must not be blank.
Note on B36: [REQUIRED] The Site or Group of Sites to run the script Against.
Note on C36: [REQUIRED] Tenant Name can be up to 64 alphanumeric characters + underscore "_" or dash "-".
Note on D36: [REQUIRED] Bridge Domain Name can be up to 64 alphanumeric characters + underscore "_" or dash "-". But we highly recommend to keep the name simple and less than 10 characters.
Note on E36: [REQUIRED] IPv4 or IPv6 Subnet to Assign to the Bridge Domain. Format is: X.X.X.X/XX or X:X::X/XX
Note on F36: [REQUIRED] An IP address that doesn't correspond to an actual physical network interface, that is shared by multiple devices. This is typically used for the Common Pervasive Gateway use case. For more information, see Common Pervasive Gateway in Cisco APIC Layer 3 Configuration Guide. The default is "no".
Note on G36: [REQUIRED] Indicates if the subnet is the primary IP address for the bridge domain (preferred over the available alternatives). The default is "no".
Note on N36: [REQUIRED] Assign a Route Control Profile (route-maps with prefix lists or community lists) to the Bridge Domain. Assign using the Distinguished Name. Example: “uni/tn-common/prof-default”. Note: that there is no default Route Maps for Route Control. Create one first.
Note on O36: [REQUIRED] Assign a Route Control Profile (route-maps with prefix lists or community lists) to the Bridge Domain. Assign using the Distinguished Name. Example: “uni/tn-common/prof-default”. Note: that there is no default Route Maps for Route Control. Create one first.
Note on P36: [Optional]: Assign a Neighbor discovery (ND) Prefix policy, that supports IPv6 services for the bridge domain. Use "default" for "uni/tn-common/ndpfxpol-default". Any other Policy you need to specify the Distinguished Name as shown above.

## Contracts
Create Filters
tenants > mgmt > Contracts > Filters > {Filter Name}
Type | site_group | tenant | name | description | alias | annotations | schema | template
filter_add | Grp_A | mgmt | Mgmt_In | Management Inbound Traffic
filter_add | Grp_A | mgmt | Mgmt_Out | Management Outbound Traffic
filter_add | Grp_A | common | any | Default Filter
Create Filter Entries
tenants > mgmt > Contracts > Filters > {Filter Name}: Entries
Type | site_group | tenant | filter_name | description | name | alias | ethertype | ip_protocol | arp_flag | icmpv4_type | icmpv6_type | match_dscp | match_only_fragments | source_port_from | source_port_to | destination_port_from | destination_port_to | stateful | acknowledgement | established | finish | reset | synchronize
filter_entry | Grp_A | common | any | Allow Any | any |  | unspecified | unspecified | unspecified | unspecified | unspecified | unspecified | false | unspecified | unspecified | unspecified | unspecified | false | false | false | false | false | false
filter_entry | Grp_A | mgmt | Mgmt_Out | Allow All IP | ip |  | ip | unspecified | unspecified | unspecified | unspecified | unspecified | false | unspecified | unspecified | unspecified | unspecified | false | false | false | false | false | false
filter_entry | Grp_A | mgmt | Mgmt_Out | Allow ICMP | icmp |  | ip | icmp | unspecified | unspecified | unspecified | unspecified | false | unspecified | unspecified | unspecified | unspecified | false | false | false | false | false | false
filter_entry | Grp_A | mgmt | Mgmt_In | Allow ICMP | icmp |  | ip | icmp | unspecified | unspecified | unspecified | unspecified | false | unspecified | unspecified | unspecified | unspecified | false | false | false | false | false | false
filter_entry | Grp_A | mgmt | Mgmt_In | Allow SNMP | snmp |  | ip | udp | unspecified | unspecified | unspecified | unspecified | false | unspecified | unspecified | 161 | 161 | false | false | false | false | false | false
filter_entry | Grp_A | mgmt | Mgmt_In | Allow HTTPS | https |  | ip | tcp | unspecified | unspecified | unspecified | unspecified | false | unspecified | unspecified | https | https | false | false | false | false | false | false
filter_entry | Grp_A | mgmt | Mgmt_In | Allow SSH | ssh |  | ip | tcp | unspecified | unspecified | unspecified | unspecified | false | unspecified | unspecified | 22 | 22 | true | false | true | false | false | false
filter_entry | Grp_A | mgmt | Mgmt_In | Nexus Dashboard 2022 | nd_2022 |  | ip | tcp | unspecified | unspecified | unspecified | unspecified | false | unspecified | unspecified | 2022 | 2022 | true | false | true | false | false | false
filter_entry | Grp_A | mgmt | Mgmt_In | Nexus Dashboard 5640-5671 | nd_5640 |  | ip | udp | unspecified | unspecified | unspecified | unspecified | false | unspecified | unspecified | 5640 | 5671 | false | false | false | false | false | false
filter_entry | Grp_A | mgmt | Mgmt_In | Nexus Dashboard 5965 | nd_5965 |  | ip | udp | unspecified | unspecified | unspecified | unspecified | false | unspecified | unspecified | 5965 | 5965 | false | false | false | false | false | false
filter_entry | Grp_A | mgmt | Mgmt_In | Nexus Dashboard 8884 | nd_8884 |  | ip | tcp | unspecified | unspecified | unspecified | unspecified | false | unspecified | unspecified | 8884 | 8884 | true | false | true | false | false | false
filter_entry | Grp_A | mgmt | Mgmt_In | Nexus Dashboard 9989 | nd_9989 |  | ip | tcp | unspecified | unspecified | unspecified | unspecified | false | unspecified | unspecified | 9989 | 9989 | true | false | true | false | false | false
filter_entry | Grp_A | mgmt | Mgmt_In | ND 30000-30001 | nd_30000 |  | ip | tcp | unspecified | unspecified | unspecified | unspecified | false | unspecified | unspecified | 30000 | 30001 | true | false | true | false | false | false
Contracts
Standard Contracts: tenants > {tenant} > Contracts > Standard > {Contract Name} Taboo Contracts: tenants > {tenant} > Contracts > Taboos > {Contract Name} Out-Of-Band Contracts: tenants > {tenant} > Contracts > Out-Of-Band Contracts > {Contract Name}
Type | site_group | tenant | contract_type | name | alias | scope | qos_class | target_dscp | description | annotations | schema | template | sites | enable_policy_compression
contract_add | Grp_A | mgmt | Standard | Mgmt_In |  | global | unspecified | unspecified | Mgmt Inbound Traffic |  |  |  |  | false
contract_add | Grp_A | mgmt | Standard | Mgmt_Out |  | global | unspecified | unspecified | Mgmt Outbound Traffic |  |  |  |  | false
contract_add | Grp_A | mgmt | OOB | Mgmt_In |  | global | unspecified | unspecified | Out-of-Band Inbound Traffic |  |  |  |  | false
contract_add | Grp_A | mgmt | OOB | Mgmt_Out |  | global | unspecified | unspecified | Out-of-Band Outbound Traffic |  |  |  |  | false
contract_add | Grp_A | common | Taboo | taboo_contract |  | global | unspecified | unspecified | A Taboo Contract |  |  |  |  | false
contract_add | Grp_A | common | Standard | any |  | global | unspecified | unspecified | Any Contract
Contracts - Assign Subjects and Filters
tenants > {tenant} > Contracts > Standard > {Contract Name}
Type | site_group | tenant | name | description | name | contract_type | contract | action | filters_to_assign | apply_both_directions | log | target_dscp | qos_class
subject_add | Grp_A | mgmt | Mgmt_In | Mgmt Inbound Traffic | Mgmt_In | Standard | Mgmt_In | permit | Mgmt_In | false | false | unspecified | unspecified
subject_add | Grp_A | mgmt | Mgmt_Out | Mgmt Outbound Traffic | Mgmt_Out | Standard | Mgmt_Out | permit | Mgmt_Out | false | false | unspecified | unspecified
subject_add | Grp_A | mgmt | Mgmt_In | Out-of-Band Inbound Traffic | Mgmt_In | OOB | Mgmt_In | permit | Mgmt_In | false | false | unspecified | unspecified
subject_add | Grp_A | mgmt | Mgmt_Out | Out-of-Band Outbound Traffic | Mgmt_Out | OOB | Mgmt_Out | permit | Mgmt_Out | false | false | unspecified | unspecified
subject_add | Grp_A | common | any | Any Subnet | any | Standard | any | permit | any | true | false | unspecified | unspecified
Assign Contracts to: EPGs, External EPGs, and VRFs
tenants > {tenant} > Contracts > Standard > {Contract Name}
Type | site_group | tenant | apply_type | contract | target_type | target_tenant | application_profile | application_epgs | external_epgs | vrfs | schema | template | sites
| Grp_A | common | consumed | any | epg | dmz | nets | v0201
| Grp_A | common | provided | any | epg | dmz | nets | v0201
Note on A3: The Script will run on this section if the type is set to the value from the drop down If you want a line to be ignored remove the type field on the line. The line following the Column Titles must not be blank.
Note on B3: [REQUIRED] The Site or Group of Sites to run the script Against.
Note on C3: [REQUIRED] Tenant Name can be up to 64 alphanumeric characters + underscore "_" or dash "-".
Note on D3: [REQUIRED] Name to assign to the Filter
Note on E3: [Optional] Description to add to the Object
Note on F3: [Optional]: A changeable name for a given object. While the name of an object, once created, can’t be changed, the Alias is a field that can be changed.
Note on G3: [Optional] A search keyword or term that is assigned to the Object. Tags allow you to group multiple objects by descriptive names. You can assign the same tag name to multiple objects and you can assign one or more tag names to a single object.
Note on A11: The Script will run on this section if the type is set to the value from the drop down If you want a line to be ignored remove the type field on the line. The line following the Column Titles must not be blank.
Note on B11: [REQUIRED] The Site or Group of Sites to run the script Against.
Note on C11: [REQUIRED] Tenant Name can be up to 64 alphanumeric characters + underscore "_" or dash "-".
Note on D11: [REQUIRED] Name of the Filter from the Previous Section
Note on E11: [Optional] Description to add to the Object
Note on F11: [REQUIRED] Name to Assign the Filter Entry
Note on G11: [Optional]: A changeable name for a given object. While the name of an object, once created, can’t be changed, the Alias is a field that can be changed.
Note on H11: [Optional] Select the EtherType from the drop down Menu. The default is "unspecified"
Note on I11: [Required] Select the IP Protocol from the Drop Down Menu. The default is "unspecified".
Note on J11: [REQUIRED] Select the ARP Flag Value from the Drop Down Menu. If the EtherType is not arp then this should be unspecified. The default is "unspecified".
Note on K11: [REQUIRED] If the IP Protocol is icmp you can select the ICMPv4 Type from the Menu. The default is "unspecified"
Note on L11: [REQUIRED] If the IP Protocol is icmp you can select the ICMPv6 Type from the Menu. The default is "unspecified"
Note on M11: [REQUIRED]: Match only traffic marked with the specified Differentiated Services Code Point (DSCP) value. Enter the DSCP value to match. Note: Contracts using filters matching DSCP values are only supported on cloud scale switches “EX/FX/FX2/FXP/GX” etc. For example, N9K-93108TC-EX. o AF11 — low drop Priority o AF12 — medium drop Priority o AF13 — high drop Priority o AF21 — low drop Immediate o AF22 — medium drop Immediate o AF23 — high drop Immediate o AF31 — low drop Flash o AF32 — medium drop Flash o AF33 — high drop Flash o AF41 — low drop—Flash Override o AF42 — medium drop Flash Override o AF43 — high drop Flash Override o CS0 — class of service level 0 o CS1 — class of service level 1 o CS2 — class of service level 2 o CS3 — class of service level 3 o CS4 — class of service level 4 o CS5 — class of service level 5 o CS6 — class of service level 6 o CS7 — class of service level 7 o EF — Expedited Forwarding Critical o VA — Voice Admit o unspecified The default is "unspecified".
Note on N11: [REQRUIRED] Match only packet fragments. When enabled, the rule applies to any IP fragment with an offset that is greater than 0 (all IP fragments except the first). When disabled, the rule will not apply to IP fragments with an offset greater than 0 because TCP/UDP port information can only be checked in initial fragments. The default is "no" to not match only fragrments.
Note on O11: [REQRUIRED] The start of the source port range. The start of the port range is determined by the server type. You can define a single port by specifying the same value in the From and To fields, or you can define a range of ports from 0 to 65535 by specifying different values in the From and To fields. Instead of specifying a number, you can instead choose one of the following server types to use the pre-defined port of that type: * dns * ftpData * http * https * pop3 * rtsp * smtp * unspecified The default is "unspecified".
Note on P11: [REQRUIRED] The end of the source port range. The end of the port range is determined by the server type. You can define a single port by specifying the same value in the From and To fields, or you can define a range of ports from 0 to 65535 by specifying different values in the From and To fields. Instead of specifying a number, you can instead choose one of the following server types to use the pre-defined port of that type: * dns * ftpData * http * https * pop3 * rtsp * smtp * unspecified The default is "unspecified".
Note on Q11: [REQRUIRED] The start of the destination port range. The start of the port range is determined by the server type. You can define a single port by specifying the same value in the From and To fields, or you can define a range of ports from 0 to 65535 by specifying different values in the From and To fields. Instead of specifying a number, you can instead choose one of the following server types to use the pre-defined port of that type: * dns * ftpData * http * https * pop3 * rtsp * smtp * unspecified The default is "unspecified".
Note on R11: [REQRUIRED] The end of the destination port range. The end of the port range is determined by the server type. You can define a single port by specifying the same value in the From and To fields, or you can define a range of ports from 0 to 65535 by specifying different values in the From and To fields. Instead of specifying a number, you can instead choose one of the following server types to use the pre-defined port of that type: * dns * ftpData * http * https * pop3 * rtsp * smtp * unspecified The default is "unspecified".
Note on S11: [REQUIRED] Specifies if the entry is stateful. This applies to the TCP protocol only. The stateful options can be set as follows: * no * yes The default value is "no".
Note on T11: [REQUIRED] The TCP session rules of the filter entry. The TCP session rules are: * (ack) acknowledgment * (est) established * (fin) finish * (rst) reset * (syn) synchronize The default value is "false".
Note on U11: [REQUIRED] The TCP session rules of the filter entry. The TCP session rules are: * (ack) acknowledgment * (est) established * (fin) finish * (rst) reset * (syn) synchronize The default value is "false".
Note on V11: [REQUIRED] The TCP session rules of the filter entry. The TCP session rules are: * (ack) acknowledgment * (est) established * (fin) finish * (rst) reset * (syn) synchronize The default value is "false".
Note on W11: [REQUIRED] The TCP session rules of the filter entry. The TCP session rules are: * (ack) acknowledgment * (est) established * (fin) finish * (rst) reset * (syn) synchronize The default value is "false".
Note on X11: [REQUIRED] The TCP session rules of the filter entry. The TCP session rules are: * (ack) acknowledgment * (est) established * (fin) finish * (rst) reset * (syn) synchronize The default value is "false".
Note on A30: The Script will run on this section if the type is set to the value from the drop down If you want a line to be ignored remove the type field on the line. The line following the Column Titles must not be blank.
Note on B30: [REQUIRED] The Site or Group of Sites to run the script Against.
Note on C30: [REQUIRED] Tenant Name can be up to 64 alphanumeric characters + underscore "_" or dash "-".
Note on D30: [REQUIRED] Select the Contract Type.
Note on E30: [REQUIRED] EPG Name can be up to 64 alphanumeric characters + underscore "_" or dash "-". But we highly recommend to keep the name simple and less than 10 characters.
Note on F30: [Optional]: A changeable name for a given object. While the name of an object, once created, can’t be changed, the Alias is a field that can be changed.
Note on G30: [REQUIRED] - But ignored for Taboo Contracts Select a Valid Scope from the Drop Down Menu if the contract is of Type Standard or Out-of-Band.
Note on H30: [REQUIRED] A configurable set of system classes that define the traffic priority for the associated EPG. Each system class manages one lane of traffic. The priority class can be: o unspecified o level1 — Class 1 Differentiated Services Code Point (DSCP) value. o level2 — Class 2 DSCP value. o level3 — Class 3 DSCP value. o level4 — Class 4 DSCP value. o level5 — Class 5 DSCP value. o level6 — Class 6 DSCP value. The default is unspecified.
Note on I30: [REQUIRED] - But Ignored for OOB and Taboo Contracts The target differentiated services code point (DSCP) of the lsubject. The options are as follows: o AF11 — low drop Priority o AF12 — medium drop Priority o AF13 — high drop Priority o AF21 — low drop Immediate o AF22 — medium drop Immediate o AF23 — high drop Immediate o AF31 — low drop Flash o AF32 — medium drop Flash o AF33 — high drop Flash o AF41 — low drop—Flash Override o AF42 — medium drop Flash Override o AF43 — high drop Flash Override o CS0 — class of service level 0 o CS1 — class of service level 1 o CS2 — class of service level 2 o CS3 — class of service level 3 o CS4 — class of service level 4 o CS5 — class of service level 5 o CS6 — class of service level 6 o CS7 — class of service level 7 o EF — Expedited Forwarding Critical o VA — Voice Admit o unspecified The default is "unspecified".
Note on J30: [Optional] Description to add to the Object
Note on K30: [Optional] A search keyword or term that is assigned to the Object. Tags allow you to group multiple objects by descriptive names. You can assign the same tag name to multiple objects and you can assign one or more tag names to a single object.
Note on A48: The Script will run on this section if the type is set to the value from the drop down If you want a line to be ignored remove the type field on the line. The line following the Column Titles must not be blank.
Note on B48: [REQUIRED] The Site or Group of Sites to run the script Against.
Note on C48: [REQUIRED] Tenant Name can be up to 64 alphanumeric characters + underscore "_" or dash "-".
Note on D48: [REQUIRED] The Name for the Subject.
Note on E48: [Optional] Description to add to the Object
Note on F48: [REQUIRED] The Name for the Subject.
Note on G48: [REQUIRED] Select the Contract Type.
Note on H48: [REQUIRED] Name of the Contract to Assign the Subject to.
Note on I48: [REQUIRED] Select the Contract Type.
Note on J48: [Required] The Name(s) of the Filter(s) to Add to the Subject. For Multiple Filters separate with a comma.
Note on K48: [Optional] Enables the filter to apply on both ingress and egress traffic.
Note on M48: [REQUIRED] - But Ignored for OOB and Taboo Contracts The target differentiated services code point (DSCP) of the lsubject. The options are as follows: o AF11 — low drop Priority o AF12 — medium drop Priority o AF13 — high drop Priority o AF21 — low drop Immediate o AF22 — medium drop Immediate o AF23 — high drop Immediate o AF31 — low drop Flash o AF32 — medium drop Flash o AF33 — high drop Flash o AF41 — low drop—Flash Override o AF42 — medium drop Flash Override o AF43 — high drop Flash Override o CS0 — class of service level 0 o CS1 — class of service level 1 o CS2 — class of service level 2 o CS3 — class of service level 3 o CS4 — class of service level 4 o CS5 — class of service level 5 o CS6 — class of service level 6 o CS7 — class of service level 7 o EF — Expedited Forwarding Critical o VA — Voice Admit o unspecified The default is "unspecified".
Note on N48: [REQUIRED] A configurable set of system classes that define the traffic priority for the associated EPG. Each system class manages one lane of traffic. The priority class can be: o unspecified o level1 — Class 1 Differentiated Services Code Point (DSCP) value. o level2 — Class 2 DSCP value. o level3 — Class 3 DSCP value. o level4 — Class 4 DSCP value. o level5 — Class 5 DSCP value. o level6 — Class 6 DSCP value. The default is unspecified.
Note on A60: The Script will run on this section if the type is set to the value from the drop down If you want a line to be ignored remove the type field on the line. The line following the Column Titles must not be blank.
Note on B60: [REQUIRED] The Site or Group of Sites to run the script Against.
Note on C60: [REQUIRED] Tenant Name can be up to 64 alphanumeric characters + underscore "_" or dash "-".
Note on D60: [REQUIRED] Select the Contract Type.
Note on E60: [REQUIRED] Name of the Contract to Assign the Subject to.
Note on F60: [REQUIRED] Name of the EPG Tenant can be up to 64 alphanumeric characters + underscore "_" or dash "-".
Note on G60: [REQUIRED] Name of the EPG Tenant can be up to 64 alphanumeric characters + underscore "_" or dash "-".
Note on H60: [REQUIRED] Application Profile Name can be up to 64 alphanumeric characters + underscore "_" or dash "-". But we highly recommend to keep the name simple and less than 10 characters.
Note on I60: [REQUIRED] EPG Name can be up to 64 alphanumeric characters + underscore "_" or dash "-". But we highly recommend to keep the name simple and less than 10 characters.
Note on J60: [REQUIRED] Application Profile Name can be up to 64 alphanumeric characters + underscore "_" or dash "-". But we highly recommend to keep the name simple and less than 10 characters.
Note on K60: [REQUIRED] EPG Name can be up to 64 alphanumeric characters + underscore "_" or dash "-". But we highly recommend to keep the name simple and less than 10 characters.

## EPGs
MGMT Tenant - Node Management EPGs
tenants > mgmt > Node Management EPGs
Type | site_group | type | epg | annotations | VLAN | qos_class | bridge_domain | match_t | Subnets | Static_Routes
mgmt_epg | 1 | inband | default |  | 1000 | unspecified | inb | AtleastOne
mgmt_epg | 2 | inband | default |  | 2000 | unspecified | inb | AtleastOne
mgmt_epg | Grp_A | ooband | default |  |  | unspecified
APIC inband Management IP's
tenants > mgmt > Node Management Addresses > Static Node Mnaagement Addresses
Type | site_group | pod_id | node_id | inband_epg | inband_ipv4 | inband_gwv4 | inband_ipv6 | inband_gwv6
apic_inb | 1 | 1 | 1 | default | 10.92.0.1/24 | 10.92.0.254
apic_inb | 2 | 1 | 1 | default | 10.96.0.1/24 | 10.96.0.254
MGMT Tenant - Create External Management Network Instance Profiles - (External EPG's for the Out-of-Band Management Network)
tenants > mgmt > External Management Network Instance Profiles
Type | site_group | name | annotations | consumed_contracts | qos_class | Subnets
extepg_oob | Grp_A | default |  | Mgmt_In | unspecified
Application Profiles
GUI Location: Tenants > {tenant} > Application Profiles > {application_profile}
Type | site_group | tenant | name | alias | description | annotations | global_alias | qos_class | schema | sites | template
app_add | Grp_A | prod | nets
app_add | Grp_A | dmz | nets
Application EPGs
GUI Location: Tenants > {tenant} > Application Profiles > {application_profile} > Application EPGs
Type | site_group | tenant | application_profile | name | alias | description | annotations | global_alias | bridge_domain | epg_policy | physical_domains | epg_to_aaeps | vlans | vmm_domains | custom_epg_name | vmm_vlans | vmm_policy | schema | sites | template
epg_add | Grp_A | prod | nets | v0101 |  | Vlan101 EPG |  |  | v0101 | default_prfgrp | access | trunkAep | 101
epg_add | Grp_A | dmz | nets | v0201 |  | Vlan201 EPG |  |  | v0201 | default_vzany | access | trunkAep | 201
epg_add | 1 | prod | nets | prod_mgmt |  | Prod Management Network |  |  | v1101 | default_prfgrp | access | trunkAep | 1101
epg_add | 1 | dmz | nets | dmz_mgmt |  | DMZ Management Network |  |  | v1201 | default_vzany | access | trunkAep | 1201
epg_add | 2 | prod | nets | prod_mgmt |  | Prod Management Network |  |  | v2101 | default_prfgrp | access | trunkAep | 2101
epg_add | 2 | dmz | nets | dmz_mgmt |  | DMZ Management Network |  |  | v2201 | default_vzany | access | trunkAep | 2201
epg_add | 2 | prod | nets | migration |  | Migration Network |  |  | v2102 | default_prfgrp | access | trunkAep | 2102
epg_add | 2 | prod | nets | storage |  | Storage Network |  |  | v2103 | default_prfgrp | access | trunkAep | 2103
epg_add | 2 | prod | nets | panther_vm1 |  | Panther VM1 Network |  |  | v2110 | default_prfgrp | access | trunkAep | 2110
epg_add | 2 | prod | nets | Panther_iSCSI |  | Panther iSCSI Network |  |  | v2104 | default_prfgrp | access | trunkAep | 2104
epg_add | 2 | prod | nets | Panther_Devo |  | Panther Devo Test Network |  |  | v2111 | default_prfgrp | access | trunkAep | 2111
epg_add | 1 | prod | nets | migration |  | Migration Network |  |  | v1102 | default_prfgrp | access | trunkAep | 1102
epg_add | 1 | prod | nets | storage |  | Storage Network |  |  | v1103 | default_prfgrp | access | trunkAep | 1103
Note on A3: The Script will run on this section if the type is set to the value from the drop down If you want a line to be ignored remove the type field on the line. The line following the Column Titles must not be blank.
Note on B3: [REQUIRED] The Site or Group of Sites to run the script Against.
Note on C3: [REQUIRED] Select the type of management EPG from the drop down.
Note on D3: [REQUIRED] EPG Name can be up to 64 alphanumeric characters + underscore "_" or dash "-". But we highly recommend to keep the name simple and less than 10 characters.
Note on E3: [Optional] A search keyword or term that is assigned to the Object. Tags allow you to group multiple objects by descriptive names. You can assign the same tag name to multiple objects and you can assign one or more tag names to a single object.
Note on F3: [REQUIRED] - For Inband A VLAN Number to assign to the Inband Management EPG.
Note on G3: [REQUIRED] A configurable set of system classes that define the traffic priority for the associated EPG. Each system class manages one lane of traffic. The priority class can be: o unspecified o level1 — Class 1 Differentiated Services Code Point (DSCP) value. o level2 — Class 2 DSCP value. o level3 — Class 3 DSCP value. o level4 — Class 4 DSCP value. o level5 — Class 5 DSCP value. o level6 — Class 6 DSCP value. The default is unspecified.
Note on H3: [REQUIRED] - For Inband This should be a Bridge Domain Name Created at the top of this Worksheet.
Note on I3: [Optional] - Inband Only The match criteria can be: o All o AtleastOne o AtmostOne o None — no labeling matching The default is "AtleastOne".
Note on A11: The Script will run on this section if the type is set to the value from the drop down If you want a line to be ignored remove the type field on the line. The line following the Column Titles must not be blank.
Note on B11: [REQUIRED] The Site or Group of Sites to run the script Against.
Note on C11: [REQUIRED] Pod ID that the APIC is in.
Note on D11: [REQUIRED] APIC Node ID
Note on E11: [REQUIRED] Name of the Inband EPG to Assign these Addresses to.
Note on F11: [REQUIRED] IPv4 Address to Assign to the APIC Inband Interface
Note on G11: [REQUIRED] IPv4 Gateway for the APIC Inband Interface
Note on H11: [Optional] IPv6 Address to Assign to the APIC Inband Interface
Note on I11: [Optional] IPv6 Gateway for the APIC Inband Interface
Note on A22: The Script will run on this section if the type is set to the value from the drop down If you want a line to be ignored remove the type field on the line. The line following the Column Titles must not be blank.
Note on B22: [REQUIRED] The Site or Group of Sites to run the script Against.
Note on C22: [REQUIRED] EPG Name can be up to 64 alphanumeric characters + underscore "_" or dash "-". But we highly recommend to keep the name simple and less than 10 characters.
Note on D22: [Optional] A search keyword or term that is assigned to the Object. Tags allow you to group multiple objects by descriptive names. You can assign the same tag name to multiple objects and you can assign one or more tag names to a single object.
Note on E22: [Optional] - But Strongly Recommended Only Assign to Inband Management - Unused by Out-of-Band Without a Contract Assigned to the Mgmt EPGs services like SNMP will be unreachable Out-of-Band Mgmt EPG on the APIC's and no services will function on the Inband Mgmt EPG. Make sure this matches a contract created on the Contracts Tab. To Assign Multiple contracts seperate with a comma ",".
Note on F22: [REQUIRED] A configurable set of system classes that define the traffic priority for the associated EPG. Each system class manages one lane of traffic. The priority class can be: o unspecified o level1 — Class 1 Differentiated Services Code Point (DSCP) value. o level2 — Class 2 DSCP value. o level3 — Class 3 DSCP value. o level4 — Class 4 DSCP value. o level5 — Class 5 DSCP value. o level6 — Class 6 DSCP value. The default is unspecified.
Note on A30: The Script will run on this section if the type is set to the value from the drop down If you want a line to be ignored remove the type field on the line. The line following the Column Titles must not be blank.
Note on B30: [REQUIRED] The Site or Group of Sites to run the script Against.
Note on C30: [REQUIRED] Tenant Name can be up to 64 alphanumeric characters + underscore "_" or dash "-".
Note on D30: [REQUIRED] Application Profile Name can be up to 64 alphanumeric characters + underscore "_" or dash "-". But we highly recommend to keep the name simple and less than 10 characters.
Note on E30: [Optional]: A changeable name for a given object. While the name of an object, once created, can’t be changed, the Alias is a field that can be changed.
Note on F30: [Optional] Description to add to the Object
Note on G30: [Optional] A search keyword or term that is assigned to the Object. Tags allow you to group multiple objects by descriptive names. You can assign the same tag name to multiple objects and you can assign one or more tag names to a single object.
Note on H30: [Optional]: A changeable name for a given object. While the name of an object, once created, can’t be changed, the Alias is a field that can be changed.
Note on I30: [REQUIRED] A configurable set of system classes that define the traffic priority for the associated EPG. Each system class manages one lane of traffic. The priority class can be: o unspecified o level1 — Class 1 Differentiated Services Code Point (DSCP) value. o level2 — Class 2 DSCP value. o level3 — Class 3 DSCP value. o level4 — Class 4 DSCP value. o level5 — Class 5 DSCP value. o level6 — Class 6 DSCP value. The default is unspecified.
Note on A44: The Script will run on this section if the type is set to the value from the drop down If you want a line to be ignored remove the type field on the line. The line following the Column Titles must not be blank.
Note on B44: [REQUIRED] The Site or Group of Sites to run the script Against.
Note on C44: [REQUIRED] Tenant Name can be up to 64 alphanumeric characters + underscore "_" or dash "-".
Note on D44: [REQUIRED] EPG Name can be up to 64 alphanumeric characters + underscore "_" or dash "-". But we highly recommend to keep the name simple and less than 10 characters.
Note on E44: [REQUIRED] EPG Name can be up to 64 alphanumeric characters + underscore "_" or dash "-". But we highly recommend to keep the name simple and less than 10 characters.
Note on F44: [Optional]: A changeable name for a given object. While the name of an object, once created, can’t be changed, the Alias is a field that can be changed.
Note on G44: [Optional] Description to add to the Object
Note on H44: [Optional] A search keyword or term that is assigned to the Object. Tags allow you to group multiple objects by descriptive names. You can assign the same tag name to multiple objects and you can assign one or more tag names to a single object.
Note on I44: [Optional]: A changeable name for a given object. While the name of an object, once created, can’t be changed, the Alias is a field that can be changed.
Note on J44: [REQUIRED] Bridge Domain Name can be up to 64 alphanumeric characters + underscore "_" or dash "-". But we highly recommend to keep the name simple and less than 10 characters.
Note on K44: [REQUIRED] This is a reference to the Policy_Name that is defined on the "Network Policies" Tab in this workbook for the Endpoint Group Policies.
Note on L44: [Optional] Assign a Physical Domain to the EPG. This will be assigned with just the name here. Note: This should be a Physical Domain you have already created in the Access Tab or have deployed to the APIC through another means.
Note on M44: [Optional] This Field Allows you to assign the EPG to AAEP(s) instead of the requiprement of Individual Static Port Mappings. To Assign Multiple AAEP values separate with a comma.
Note on N44: [REQUIRED - If Assigning a Physical Domain] A Single VLAN or a list of two VLANs when performing micro-segmentation (PVLAN)
Note on O44: [Optional] Assign a VMM Domain to the EPG. This will be assigned with just the name here. Note: This should be a VMM Domain you have already created in the VMM Tab or have deployed to the APIC through another means.
Note on P44: [REQUIRED - If Assigning a Physical Domain] A Single VLAN or a list of two VLANs when performing micro-segmentation (PVLAN)
Note on Q44: [REQUIRED - If Assigning a Physical Domain] A Single VLAN or a list of two VLANs when performing micro-segmentation (PVLAN)
Note on R44: [Optional] Private VLAN to use for static port mapping with this vlan. Optional. Only required for Private VLAN Configurations.

## L3Out
L3 Out
Note: Assign a Different Name for each L3Out at each DC. There is a restriction related to shadow objects pushed from MSC that may at times prevent communication for non stretched BD's between Data Centers https://bst.cloudapps.cisco.com/bugsearch/bug/CSCvs86894. MSITE L3Out isn't affected by this tenants > {tenant Name} > Networking > L3Outs > {L3Out}
Type | site_group | tenant | name | vrf | description | alias | annotations | l3_domain | run_bgp | l3out_policy | eigrp_routing_policy | ospf_routing_policy
add_l3out | Grp_A | infra | intersite | overlay-1 | Multi-Site L3Out |  |  | l3out | yes | default |  | backbone
add_l3out | Grp_A | mgmt | inband | inb | Inband L3Out |  |  | l3out | yes | default
add_l3out | 1 | common | asgard-dmz | dmz | Asgard DMZ L3Out |  |  | l3out | yes | default
add_l3out | 1 | common | asgard-prod | prod | Asgard Production L3Out |  |  | l3out | yes | default
add_l3out | 2 | common | wakanda-dmz | dmz | Wakanda DMZ L3Out |  |  | l3out | yes | default
add_l3out | 2 | common | wakanda-prod | prod | Wakanda Production L3Out Test |  |  | l3out | yes | default
External EPG
tenants > {tenant Name} > Networking > L3Outs > {L3Out} > External EPGs > {External_EPG}
Type | site_group | tenant | l3out | name | alias | description | annotations | external_epg_policy
ext_epg | Grp_A | infra | intersite | intersiteInstP |  | Multi-Site |  | default
ext_epg | Grp_A | mgmt | inband | inband |  | inband |  | default
ext_epg | 1 | common | asgard-dmz | dmz |  | Asgard DMZ |  | default
ext_epg | 1 | common | asgard-prod | prod |  | Asgard Prod |  | default_prfgrp
ext_epg | 2 | common | wakanda-dmz | dmz |  | Wakanda DMZ |  | default
ext_epg | 2 | common | wakanda-prod | prod |  | Wakanda Prod |  | default_prfgrp
External EPG - Subnets
tenants > {tenant Name} > Networking > L3Outs > {L3Out} > External EPGs > {External_EPG}
[6 empty] | Route Control Export route control is disabled by default at the L3Out level. You must enable it on the L3Out to use it here. |  |  |  | Aggregate Route Control Export Route control is disabled by default at the L3Out |  | Route Control Profile | BGP Route Summarization Policy
Type | site_group | tenant | l3out | ext_epg | Subnets | export_route_control_subnet | external_subnets_for_external_epg | shared_security_import_subnet | shared_route_control_subnet | aggregate_export | aggregate_shared_routes | route_control_profiles | route_summarization_policy
ext_subnets | Grp_A | infra | intersite | intersiteInstP | 0.0.0.0/1,128.0.0.0/1 | false | true | false | false | false | false
ext_subnets | Grp_A | mgmt | inband | inband | 0.0.0.0/1,128.0.0.0/1 | false | true | false | false | false | false
ext_subnets | 1 | common | asgard-dmz | dmz | 0.0.0.0/1,128.0.0.0/1 | false | true | false | false | false | false
ext_subnets | 1 | common | asgard-prod | prod | 0.0.0.0/1,128.0.0.0/1 | false | true | false | false | false | false
ext_subnets | 2 | common | wakanda-dmz | dmz | 0.0.0.0/1,128.0.0.0/1 | false | true | false | false | false | false
ext_subnets | 2 | common | wakanda-prod | prod | 0.0.0.0/1,128.0.0.0/1 | false | true | false | false | false | false
Create Logical Node Profile
tenants > {tenant Name} > Networking > L3Outs > {L3Out} > Logical Node Profiles > {Logical_Node_Profile}
Type | site_group | tenant | L3Out | Node_Profile | alias | description | Target_DSCP | Color_Tag | Pod_ID | Node1_ID | Node1_Router_ID | Node1_Loopback | Node2_ID | Node2_Router_ID | Node2_Loopback
node_prof | 1 | infra | intersite | node-101-profile |  | Multi-Site Connectivity | unspecified | yellow-green | 1 | 101 | 10.92.4.101 | no
node_prof | 1 | infra | intersite | node-102-profile |  | Multi-Site Connectivity | unspecified | yellow-green | 1 | 102 | 10.92.4.102 | no
node_prof | 1 | mgmt | inband | asgard-leaf201-202 |  | Asgard Inband LNP | unspecified | yellow-green | 1 | 201 | 10.92.1.201 | yes | 202 | 10.92.1.202 | yes
node_prof | 1 | common | asgard-dmz | asgard-leaf201-202 |  | Asgard DMZ LNP | unspecified | yellow-green | 1 | 201 | 10.92.2.201 | yes | 202 | 10.92.2.202 | yes
node_prof | 1 | common | asgard-prod | asgard-leaf201-202 |  | Asgard Prod LNP | unspecified | yellow-green | 1 | 201 | 10.92.3.201 | yes | 202 | 10.92.3.202 | yes
node_prof | 2 | infra | intersite | node-101-profile |  | Multi-Site Connectivity | unspecified | yellow-green | 1 | 101 | 10.96.4.101 | no
node_prof | 2 | infra | intersite | node-102-profile |  | Multi-Site Connectivity | unspecified | yellow-green | 1 | 102 | 10.96.4.102 | no
node_prof | 2 | mgmt | inband | wakanda-leaf201-202 |  | Wakanda Inband LNP | unspecified | yellow-green | 1 | 201 | 10.96.1.201 | yes | 202 | 10.96.1.202 | yes
node_prof | 2 | common | wakanda-dmz | wakanda-leaf201-202 |  | Wakanda DMZ LNP | unspecified | yellow-green | 1 | 201 | 10.96.2.201 | yes | 202 | 10.96.2.202 | yes
node_prof | 2 | common | wakanda-prod | wakanda-leaf201-202 |  | Wakanda Prod LNP | unspecified | yellow-green | 1 | 201 | 10.96.3.201 | yes | 202 | 10.96.3.202 | yes
Create Logical Node Interface Profile
tenants > {tenant Name} > Networking > L3Outs > {L3Out} > Logical Node Profiles > {Logical_Node_Profile} > Logical Interface Profiles > {Logical_Interface_Profile}
Type | site_group | tenant | L3Out | Node_Profile | Interface_Profile | description | alias | QoS_Class | Node_Intf_Policy | EIGRP_Intf_Profile | OSPF_Intf_Profile
node_intf | 1 | infra | intersite | node-101-profile | interface-101-1-29-profile | asgard-spine101-Eth1-29.4 to Multi-Site Core |  | unspecified | default |  | intersite
node_intf | 1 | infra | intersite | node-101-profile | interface-101-1-30-profile | asgard-spine101-Eth1-30.4 to Multi-Site Core |  | unspecified | default |  | intersite
node_intf | 1 | infra | intersite | node-102-profile | interface-102-1-29-profile | asgard-spine102-Eth1-29.4 to Multi-Site Core |  | unspecified | default |  | intersite
node_intf | 1 | infra | intersite | node-102-profile | interface-102-1-30-profile | asgard-spine102-Eth1-30.4 to Multi-Site Core |  | unspecified | default |  | intersite
node_intf | 1 | mgmt | inband | asgard-leaf201-202 | Vlan1001 | Inband Vlan1001 |  | unspecified | default
node_intf | 1 | common | asgard-dmz | asgard-leaf201-202 | Vlan1002 | DMZ Vlan1002 |  | unspecified | default
node_intf | 1 | common | asgard-prod | asgard-leaf201-202 | Vlan1003 | Prod Vlan1003 |  | unspecified | default
node_intf | 2 | infra | intersite | node-101-profile | interface-101-1-29-profile | wakanda-spine101-Eth1-29.4 to Multi-Site Core |  | unspecified | default |  | intersite
node_intf | 2 | infra | intersite | node-101-profile | interface-101-1-30-profile | wakanda-spine101-Eth1-30.4 to Multi-Site Core |  | unspecified | default |  | intersite
node_intf | 2 | infra | intersite | node-102-profile | interface-102-1-29-profile | wakanda-spine102-Eth1-29.4 to Multi-Site Core |  | unspecified | default |  | intersite
node_intf | 2 | infra | intersite | node-102-profile | interface-102-1-30-profile | wakanda-spine102-Eth1-30.4 to Multi-Site Core |  | unspecified | default |  | intersite
node_intf | 2 | mgmt | inband | wakanda-leaf201-202 | Vlan2001 | Inband Vlan2001 |  | unspecified | default
node_intf | 2 | common | wakanda-dmz | wakanda-leaf201-202 | Vlan2002 | DMZ Vlan2002 |  | unspecified | default
node_intf | 2 | common | wakanda-prod | wakanda-leaf201-202 | Vlan2003 | Prod Vlan2003 |  | unspecified | default
Logical Interface Profile - Interface Configuration
tenants > {tenant Name} > Networking > L3Outs > {L3Out} > Logical Node Profiles > {Logical_Node_Profile} > Logical Interface Profiles > {Logical_Interface_Profile}: [Routed Sub-Interfaces¦Routed Interfaces¦SVI¦Floating SVI]
Type | site_group | path_policy_name | Encap_Scope | Mode | VLAN | description | Auto_State | MTU | MAC_Address | Target_DSCP | SideA_Address | SideA_IPv6_DAD | SideA_Secondary | SideA_Link_Local | SideB_Address | SideB_IPv6_DAD | SideB_Secondary | SideB_Link_Local
node_path | 1 | asgard-spine101-1-29 | local | regular | 4 | asgard-spine101-Eth1/29 to 143b-core01-Eth1/23 |  | 9150 |  | unspecified | 10.92.4.0/31 | enabled
node_path | 1 | asgard-spine101-1-30 | local | regular | 4 | asgard-spine101-Eth1/30 to 143c-core02-Eth1/23 |  | 9150 |  | unspecified | 10.92.4.2/31 | enabled
node_path | 1 | asgard-spine102-1-29 | local | regular | 4 | asgard-spine102-Eth1/29 to 143b-core01-Eth1/24 |  | 9150 |  | unspecified | 10.92.4.4/31 | enabled
node_path | 1 | asgard-spine102-1-30 | local | regular | 4 | asgard-spine102-Eth1/30 to 143b-core01-Eth1/24 |  | 9150 |  | unspecified | 10.92.4.6/31 | enabled
node_path | 1 | asgard-leaf201-202-v1001 | local | regular | 1001 | asgard-leaf201-202-v1001 to 143-core01-02-vpc | disabled | inherit |  | unspecified | 10.92.1.1/29 | enabled |  |  | 10.92.1.2/29 | enabled
node_path | 1 | asgard-leaf201-202-v1002 | local | regular | 1002 | asgard-leaf201-202-v1002 to 143-core01-02-vpc | disabled | inherit |  | unspecified | 10.92.2.1/29 | enabled |  |  | 10.92.2.2/29 | enabled
node_path | 1 | asgard-leaf201-202-v1003 | local | regular | 1003 | asgard-leaf201-202-v1003 to 143-core01-02-vpc | disabled | inherit |  | unspecified | 10.92.3.1/29 | enabled |  |  | 10.92.3.2/29 | enabled
node_path | 2 | wakanda-spine101-1-29 | local | regular | 4 | wakanda-spine101-Eth1/29 to 143b-core01-Eth1/25 |  | 9150 |  | unspecified | 10.96.4.0/31 | enabled
node_path | 2 | wakanda-spine101-1-30 | local | regular | 4 | wakanda-spine101-Eth1/30 to 143c-core02-Eth1/25 |  | 9150 |  | unspecified | 10.96.4.2/31 | enabled
node_path | 2 | wakanda-spine102-1-29 | local | regular | 4 | wakanda-spine102-Eth1/29 to 143b-core01-Eth1/26 |  | 9150 |  | unspecified | 10.96.4.4/31 | enabled
node_path | 2 | wakanda-spine102-1-30 | local | regular | 4 | wakanda-spine102-Eth1/30 to 143b-core02-Eth1/26 |  | 9150 |  | unspecified | 10.96.4.6/31 | enabled
node_path | 2 | wakanda-leaf201-202-v2001 | local | regular | 2001 | wakanda-leaf201-202-v2001 to 143-core01-02-vpc | disabled | inherit |  | unspecified | 10.96.1.1/29 | enabled |  |  | 10.96.1.2/29 | enabled
node_path | 2 | wakanda-leaf201-202-v2002 | local | regular | 2002 | wakanda-leaf201-202-v2002 to 143-core01-02-vpc | disabled | inherit |  | unspecified | 10.96.2.1/29 | enabled |  |  | 10.96.2.2/29 | enabled
node_path | 2 | wakanda-leaf201-202-v2003 | local | regular | 2003 | wakanda-leaf201-202-v2003 to 143-core01-02-vpc | disabled | inherit |  | unspecified | 10.96.3.1/29 | enabled |  |  | 10.96.3.2/29 | enabled
L3Out Path Profile
Note: This is a Policy for the "Logical Interface Profile - Interface Configuration" and for "BGP Peer Connectivity Profile"
Type | tenant | l3out | policy_name | node_profile | interface_profile | interface_type | pod_id | nodes | interface_or_policy_group
l3out_path | infra | intersite | asgard-spine101-1-29 | node-101-profile | interface-101-1-29-profile | sub-interface | 1 | 101 | eth1/29
l3out_path | infra | intersite | asgard-spine101-1-30 | node-101-profile | interface-101-1-30-profile | sub-interface | 1 | 101 | eth1/30
l3out_path | infra | intersite | asgard-spine102-1-29 | node-102-profile | interface-102-1-29-profile | sub-interface | 1 | 102 | eth1/29
l3out_path | infra | intersite | asgard-spine102-1-30 | node-102-profile | interface-102-1-30-profile | sub-interface | 1 | 102 | eth1/30
l3out_path | mgmt | inband | asgard-leaf201-202-v1001 | asgard-leaf201-202 | Vlan1001 | ext-svi | 1 | 201202 | asgard-leaf201-202_vpc27
l3out_path | common | asgard-dmz | asgard-leaf201-202-v1002 | asgard-leaf201-202 | Vlan1002 | ext-svi | 1 | 201202 | asgard-leaf201-202_vpc27
l3out_path | common | asgard-prod | asgard-leaf201-202-v1003 | asgard-leaf201-202 | Vlan1003 | ext-svi | 1 | 201202 | asgard-leaf201-202_vpc27
l3out_path | infra | intersite | wakanda-spine101-1-29 | node-101-profile | interface-101-1-29-profile | sub-interface | 1 | 101 | eth1/29
l3out_path | infra | intersite | wakanda-spine101-1-30 | node-101-profile | interface-101-1-30-profile | sub-interface | 1 | 101 | eth1/30
l3out_path | infra | intersite | wakanda-spine102-1-29 | node-102-profile | interface-102-1-29-profile | sub-interface | 1 | 102 | eth1/29
l3out_path | infra | intersite | wakanda-spine102-1-30 | node-102-profile | interface-102-1-30-profile | sub-interface | 1 | 102 | eth1/30
l3out_path | mgmt | inband | wakanda-leaf201-202-v2001 | wakanda-leaf201-202 | Vlan2001 | ext-svi | 1 | 201202 | wakanda-leaf201-202_vpc49
l3out_path | common | wakanda-dmz | wakanda-leaf201-202-v2002 | wakanda-leaf201-202 | Vlan2002 | ext-svi | 1 | 201202 | wakanda-leaf201-202_vpc49
l3out_path | common | wakanda-prod | wakanda-leaf201-202-v2003 | wakanda-leaf201-202 | Vlan2003 | ext-svi | 1 | 201202 | wakanda-leaf201-202_vpc49
Create BGP Peer Connectivity Profile
tenants > {tenant Name} > Networking > L3Outs > {L3Out} > Logical Node Profiles > {Logical_Node_Profile} > Create BGP Peer Connectivity Profile
Type | site_group | path_policy_name | peer_interface | peer_address | remote_asn | description | bgp_password | ebgp_multihop_ttl | weight | bgp_peer_prefix_policy | local_asn_config | local_asn | admin_state | bgp_peer_policy
bgp_peer | 1 | asgard-leaf201-202-v1001 | Interface | 10.92.1.3 | 64701 | 143b-core01 |  | 1 | 0 | default | none |  | enabled | recommended
bgp_peer | 1 | asgard-leaf201-202-v1001 | Interface | 10.92.1.4 | 64701 | 143c-core02 |  | 1 | 0 | default | none |  | enabled | recommended
bgp_peer | 1 | asgard-leaf201-202-v1002 | Interface | 10.92.2.3 | 64701 | 143b-core01 |  | 1 | 0 | default | none |  | enabled | recommended
bgp_peer | 1 | asgard-leaf201-202-v1002 | Interface | 10.92.2.4 | 64701 | 143c-core02 |  | 1 | 0 | default | none |  | enabled | recommended
bgp_peer | 1 | asgard-leaf201-202-v1003 | Interface | 10.92.3.3 | 64701 | 143b-core01 |  | 1 | 0 | default | none |  | enabled | recommended
bgp_peer | 1 | asgard-leaf201-202-v1003 | Interface | 10.92.3.4 | 64701 | 143c-core02 |  | 1 | 0 | default | none |  | enabled | recommended
bgp_peer | 2 | wakanda-leaf201-202-v2001 | Interface | 10.96.1.3 | 64701 | 143b-core01 |  | 1 | 0 | default | none |  | enabled | recommended
bgp_peer | 2 | wakanda-leaf201-202-v2001 | Interface | 10.96.1.4 | 64701 | 143c-core02 |  | 1 | 0 | default | none |  | enabled | recommended
bgp_peer | 2 | wakanda-leaf201-202-v2002 | Interface | 10.96.2.3 | 64701 | 143b-core01 |  | 1 | 0 | default | none |  | enabled | recommended
bgp_peer | 2 | wakanda-leaf201-202-v2002 | Interface | 10.96.2.4 | 64701 | 143c-core02 |  | 1 | 0 | default | none |  | enabled | recommended
bgp_peer | 2 | wakanda-leaf201-202-v2003 | Interface | 10.96.3.3 | 64701 | 143b-core01 |  | 1 | 0 | default | none |  | enabled | recommended
bgp_peer | 2 | wakanda-leaf201-202-v2003 | Interface | 10.96.3.4 | 64701 | 143c-core02 |  | 1 | 0 | default | none |  | enabled | recommended
BGP Peer Connectivity Profile
**Important Note** - Please Refer to the "Excel Spreadsheet Guidance" PDF in the Project Root Directory for Guidance.
|  | BGP Controls | [5 empty] | Allowed Self AS Count | Peer Controls |  | Address Type Controls |  | Private AS Control
Type | Profile_Name | allow_self_as | as_override | disable_peer_as_check | next_hop_self | send_community | send_ext_community | allowed_self_as_count | bfd | disable_connected_check | AF_Mcast | AF_Ucast | remove_all_private_as | remove_private_as | private_to_local
bgp_profile | recommended | no | no | no | no | yes | yes | 3 | yes | no | no | yes | no | no | no
EIGRP Routing Profile
tenants > {tenant Name} > Networking > L3Outs > {L3Out}: EIGRP Policy Configuration
Type | policy_name | AS_Number
eigrp_routing | eigrp_policy | 10
EIGRP Interface Profile
tenants > {tenant Name} > Networking > L3Outs > {L3Out} > Logical Node Profiles > {Logical_Node_Profile} > Logical Interface Profiles > {Logical_Interface_Profile} > EIGRP Interface Profile
Type | policy_name | Auth_Type | Auth_Key_ID | Auth_Key | Interface_policy_name | description
eigrp_interface | backbone | none | 1 | sensitive_var1 | broadcast | OSPF Backbone Area
eigrp_interface | msite | none | 1 | sensitive_var1 | point-to-point | OSPF Multi-Site Profile
OSPF Routing Profile
tenants > {tenant Name} > Networking > L3Outs > {L3Out}: OSPF Policy Configuration
OSPF Area Control
Type | policy_name | Area_ID | Area_Type | Cost | Redistribute_NSSA | Originate_Summary | Suppress_FA
ospf_routing | backbone | backbone | regular | 1 | yes | yes | no
OSPF Interface Profile
tenants > {tenant Name} > Networking > L3Outs > {L3Out} > Logical Node Profiles > {Logical_Node_Profile} > Logical Interface Profiles > {Logical_Interface_Profile} > OSPF Interface Profile
Type | policy_name | Auth_Type | Auth_Key_ID | OSPF_Auth_Key | Interface_policy_name | description
ospf_profile | intersite | none | 1 |  | point-to-point | OSPF Multi-Site Profile
Note on A3: The Script will run on this section if the type is set to the value from the drop down If you want a line to be ignored remove the type field on the line. The line following the Column Titles must not be blank.
Note on B3: [REQUIRED] The Site or Group of Sites to run the script Against.
Note on C3: [REQUIRED] The Name of the Tenant that the L3Out is Configured in.
Note on D3: [REQUIRED] L3Out can be up to 64 alphanumeric characters + underscore "_" or dash "-". But we highly recommend to keep the name simple and less than 10 characters.
Note on E3: [REQUIRED] VRF Name can be up to 64 alphanumeric characters + underscore "_" or dash "-". But we highly recommend to keep the name simple and less than 10 characters.
Note on F3: [Optional] Description to add to the Object
Note on G3: [Optional] Description to add to the Object
Note on H3: [Optional] A search keyword or term that is assigned to the VRF. Tags allow you to group multiple objects by descriptive names. You can assign the same tag name to multiple objects and you can assign one or more tag names to a single object.
Note on I3: [Optional] Name of the L3 Domain Policy.
Note on J3: [REQUIRED] Select yes if you want to enable BGP on the L3out. Select no if you do not.
Note on K3: [REQUIRED] This is a reference to the Policy_Name that is defined on the "Network Policies" Tab in this workbook for the L3Out Policies.
Note on L3: [Optional] This is a reference to the Policy_Name that is defined on the "Network Policies" Tab in this workbook for the EIGRP Routing Policies.
Note on M3: [Optional] This is a reference to the Policy_Name that is defined on the "Network Policies" Tab in this workbook for the OSPF Routing Policies.
Note on A15: The Script will run on this section if the type is set to the value from the drop down If you want a line to be ignored remove the type field on the line. The line following the Column Titles must not be blank.
Note on B15: [REQUIRED] The Site or Group of Sites to run the script Against.
Note on C15: [REQUIRED] The Name of the Tenant that the L3Out is Configured in.
Note on D15: [REQUIRED] The Name of the L3Out
Note on E15: [REQUIRED] The Name of the External EPG to Create.
Note on F15: [Optional] Description to add to the Object
Note on G15: [Optional] Description to add to the Object
Note on H15: [Optional] A search keyword or term that is assigned to the VRF. Tags allow you to group multiple objects by descriptive names. You can assign the same tag name to multiple objects and you can assign one or more tag names to a single object.
Note on I15: [REQUIRED] This is a reference to the Policy_Name that is defined on the "Network Policies" Tab in this workbook for the External EPG Policy.
Note on J15: [REQUIRED] Subnets to Include in the Ext EPG. To Include Multiple Subnets separate them with a "comma".
Note on K29: When aggregation is not set, the subnets are matched exactly. For example, if 11.1.0.0/16 is the subnet, then the policy will not apply to a 11.1.1.0/24 route but it will apply only if the route is 11.1.0.0/16. However, to avoid a tedious and error prone task of defining all the subnets one by one, aggregation can be used aggregate a set of subnets into one export, import or shared routes policy. At this time, only 0/0 subnets can be aggregated. When 0/0 is specified with aggregation, all the routes are imported, exported, or shared with (leaked to) a different VRF based on the selection option below.
Note on A30: The Script will run on this section if the type is set to the value from the drop down If you want a line to be ignored remove the type field on the line. The line following the Column Titles must not be blank.
Note on B30: [REQUIRED] The Site or Group of Sites to run the script Against.
Note on C30: [REQUIRED] The Name of the Tenant that the L3Out is Configured in.
Note on D30: [REQUIRED] The Name of the L3Out
Note on E30: [REQUIRED] The Name of the External EPG to Create.
Note on F30: [REQUIRED] Subnets to Include in the Ext EPG. To Include Multiple Subnets separate them with a "comma".
Note on G30: [REQUIRED] Controls which external networks are advertised out of the fabric using route-maps and IP prefix lists. An IP prefix list is created on the border leaf switch for each subnet that is defined. The export control policy is enabled by default and is supported for BGP, EIGRP, and OSPF. Default is "no".
Note on H30: [REQUIRED] Controls which external networks are advertised out of the fabric using route-maps and IP prefix lists. An IP prefix list is created on the border leaf switch for each subnet that is defined. The export control policy is enabled by default and is supported for BGP, EIGRP, and OSPF. Default is "no".
Note on I30: [REQUIRED] Controls which external networks are advertised out of the fabric using route-maps and IP prefix lists. An IP prefix list is created on the border leaf switch for each subnet that is defined. The export control policy is enabled by default and is supported for BGP, EIGRP, and OSPF. Default is "no".
Note on J30: [REQUIRED] Controls which external prefixes are advertised to other VRFs, which have a contract interface for shared L3Out services. Default is "no".
Note on K30: [REQUIRED] Exports all routes of a subnet (0/0 subnets). Default is "no".
Note on L30: [REQUIRED] Available if you select Shared Route Control Subnet. When a route is learned in one VRF that needs to be leaked into another VRF, the routes can be leaked by matching the subnet exactly, or can be leaked in an aggregate way according to a subnet mask. Note: For aggregate shared routes, multiple subnet masks can be used to determine which specific route groups are leaked between VRFs (for example, 10.1.0.0/16), or 0/0 can be used to share all subnet routes across multiple VRFS. Default is "no".
Note on M30: [REQUIRED] Assign a Route Control Profile (route-maps with prefix lists or community lists) to the External Subnet. Assign using the Distinguished Name. Example: “uni/tn-common/prof-default”. Note: that there is no default Route Maps for Route Control. Create one first.
Note on N30: [REQUIRED] Available if you select Export Route Control Subnet. Assign using the Distinguished Name. Example: “uni/tn-common/prof-default”. Note: that there is no default Route Maps for Route Control. Create one first.
Note on A44: The Script will run on this section if the type is set to the value from the drop down If you want a line to be ignored remove the type field on the line. The line following the Column Titles must not be blank.
Note on B44: [REQUIRED] The Site or Group of Sites to run the script Against.
Note on C44: [REQUIRED] The Name of the Tenant that the L3Out is Configured in.
Note on D44: [REQUIRED] The Name of the L3Out
Note on E44: [REQUIRED] The Name of the Logical Node Profile to Create.
Note on F44: [Optional] Description to add to the Object
Note on G44: [Optional] Description to add to the Object
Note on H44: [REQUIRED]: The target differentiated services code point (DSCP) of the layer 3 output attribute path. The options are as follows: o AF11 — low drop Priority o AF12 — medium drop Priority o AF13 — high drop Priority o AF21 — low drop Immediate o AF22 — medium drop Immediate o AF23 — high drop Immediate o AF31 — low drop Flash o AF32 — medium drop Flash o AF33 — high drop Flash o AF41 — low drop—Flash Override o AF42 — medium drop Flash Override o AF43 — high drop Flash Override o CS0 — class of service level 0 o CS1 — class of service level 1 o CS2 — class of service level 2 o CS3 — class of service level 3 o CS4 — class of service level 4 o CS5 — class of service level 5 o CS6 — class of service level 6 o CS7 — class of service level 7 o EF — Expedited Forwarding Critical o VA — Voice Admit o unspecified The default is unspecified. Target DSCP is not inherited with contract inheritance.
Note on I44: [REQUIRED] The Default Tag Value is "yellow-green"… If desired select an alternate color from the drop down.
Note on J44: [REQUIRED] Unless you are configuring Multi-Pod, this should always be 1.
Note on K44: [REQUIRED] The Node ID of the First Node in the group.
Note on L44: [REQUIRED] Add a Value for the Router ID. We recommend that this be in the format of an IPv4 Address.
Note on M44: [REQUIRED] If the Router ID is a Valid IPv4 address select yes if you would like to create a loopback with this IP Address.
Note on N44: [REQUIRED] - If You are adding two Nodes to the Profile. The Node ID of the Second Node in the group.
Note on O44: [REQUIRED] Add a Value for the Router ID. We recommend that this be in the format of an IPv4 Address.
Note on P44: [REQUIRED] If the Router ID is a Valid IPv4 address select yes if you would like to create a loopback with this IP Address.
Note on A60: The Script will run on this section if the type is set to the value from the drop down If you want a line to be ignored remove the type field on the line. The line following the Column Titles must not be blank.
Note on B60: [REQUIRED] The Site or Group of Sites to run the script Against.
Note on C60: [REQUIRED] The Name of the Tenant that the L3Out is Configured in.
Note on D60: [REQUIRED] The Name of the L3Out
Note on E60: [REQUIRED] The Name of the Logical Node Profile to Assign the Interface Profile to.
Note on F60: [REQUIRED] The Name of the Logical Node Interface Profile.
Note on G60: [Optional] Description to add to the Object
Note on H60: [Optional] Description to add to the Object
Note on I60: [REQUIRED] A configurable set of system classes that define the traffic priority for the associated EPG. Each system class manages one lane of traffic. The priority class can be: o unspecified o level1 — Class 1 Differentiated Services Code Point (DSCP) value. o level2 — Class 2 DSCP value. o level3 — Class 3 DSCP value. o level4 — Class 4 DSCP value. o level5 — Class 5 DSCP value. o level6 — Class 6 DSCP value. The default is unspecified.
Note on J60: [REQUIRED] This is a reference to the Policy_Name that is defined on the "Network Policies" Tab in this workbook for the Logical Node Interface Policy.
Note on K60: [Optional] This is a reference to the Policy_Name that is defined on the "Network Policies" Tab in this workbook for the EIGRP Interface Profiles.
Note on L60: [Optional] This is a reference to the Policy_Name that is defined on the "Network Policies" Tab in this workbook for the OSPF Interface Profiles.
Note on A80: The Script will run on this section if the type is set to the value from the drop down If you want a line to be ignored remove the type field on the line. The line following the Column Titles must not be blank.
Note on B80: [REQUIRED] The Site or Group of Sites to run the script Against.
Note on C80: [REQUIRED] - for Peer_Interface Type interface This is a reference to the Policy Name of the "L3Out Path Profile" section to assocate the physical path to the Logical Interface Profile. There is too much information to fit in this one row.
Note on D80: [REQUIRED] - If Assigning a VLAN The scope of the encapsulation used for the Layer 3 Out profile. The scope can be as follows: * ctx — Same transit VLAN in all Layer 3 Outs in the same VRF for a given VLAN encapsulation. This is a global value. * local — A unique transit VLAN per Layer 3 Out. This is the default value.
Note on E80: [REQUIRED] The mode of the static association with the path. EPG tagging refers to configuring a static path under an EPG. The mode can be: * regular (Trunk)—The default deployment mode. Select this mode if the traffic from the host is tagged with a VLAN ID. * native (802.1P) — Select this mode if the traffic from the host is tagged with a 802.1P tag. When an access port is configured with a single EPG in native 802.1p mode, its packets exit that port untagged. When an access port is configured with multiple EPGs, one in native 802.1p mode, and some with VLAN tags, all packets exiting that access port are tagged VLAN 0 for EPG configured in native 802.1p mode and for all other EPGs packets exit with their respective VLAN tags. Note: Only one native 802.1p EPG is allowed per access port. * untagged — Select this mode if the traffic from the host is untagged (without VLAN ID). When a leaf switch is configured for an EPG to be untagged, for every port this EPG uses, the packets will exit the switch untagged. Note: When an EPG is deployed as untagged, do not deploy that EPG as tagged on other ports of the same switch. The default is "regular" aka trunk.
Note on F80: [REQUIRED] - If svi or sub-interface Specify the VLAN ID to use for encapsulation with svi or sub-interface.
Note on G80: [Optional] Description to add to the Object
Note on H80: [REQUIRED] - for ext-svi The possible options are as follows: disabled: When this value is selected, SVI remains in the up state when the auto state value is disabled. The SVI remains active even if no interfaces are operational in the corresponding VLAN/s. enabled: When this value is selected, SVI depends on the port members in associated VLANs. When a VLAN interface has multiple ports in the VLAN, the SVI goes to the down state when all the ports in the VLAN go down. The default value is disabled.
Note on I80: [REQUIRED] The maximum transmit unit of the external network. The range is 1500 to 9216.
Note on J80: [Optional] A Custom MAC address for the Logical Node Interface profile attached to the layer 3 outside profile.
Note on K80: [REQUIRED]: The target differentiated services code point (DSCP) of the layer 3 output attribute path. The options are as follows: o AF11 — low drop Priority o AF12 — medium drop Priority o AF13 — high drop Priority o AF21 — low drop Immediate o AF22 — medium drop Immediate o AF23 — high drop Immediate o AF31 — low drop Flash o AF32 — medium drop Flash o AF33 — high drop Flash o AF41 — low drop—Flash Override o AF42 — medium drop Flash Override o AF43 — high drop Flash Override o CS0 — class of service level 0 o CS1 — class of service level 1 o CS2 — class of service level 2 o CS3 — class of service level 3 o CS4 — class of service level 4 o CS5 — class of service level 5 o CS6 — class of service level 6 o CS7 — class of service level 7 o EF — Expedited Forwarding Critical o VA — Voice Admit o unspecified The default is unspecified. Target DSCP is not inherited with contract inheritance.
Note on L80: [REQUIRED] IP/Prefix to assign to the Logical Interface Profile. If this is a VPC then assign an IP address to SideB as well.
Note on M80: [REQUIRED] Duplicate Address Detection (DAD) is a process that is used by Neighbor Discovery to detect the duplicated addresses in the network. By default, DAD is enabled for the link-local and global-subnet IPv6 addresses used on the Cisco ACI fabric leaf Layer 3 interfaces. Change this setting when the same shared secondary address is required to be used across L3Outs on different border leaf switches to provide border leaf redundancy to the external connected devices. Disabling the DAD process in this case will avoid the situation where the DAD considers the same shared secondary address on multiple border leaf switches as duplicates. If you do not disable the DAD process in this case, the shared secondary address might enter into the DUPLICATE DAD state and become unusable. For these situations, use the following settings: For the primary address, set the value for the DAD entry to enabled. For the shared secondary address, set the value for the DAD entry to disabled. If the secondary address is not shared across border leaf switches, then you do not need to disable the DAD for that address.
Note on N80: [Optional] The secondary IP address(es) of the path attached to the layer 3 outside profile.
Note on O80: [Optional] The link-local address of the path attached to the layer 3 outside profile.
Note on P80: [REQUIRED] IP/Prefix to assign to the Logical Interface Profile. If this is a VPC then assign an IP address to SideB as well.
Note on Q80: [REQUIRED] Duplicate Address Detection (DAD) is a process that is used by Neighbor Discovery to detect the duplicated addresses in the network. By default, DAD is enabled for the link-local and global-subnet IPv6 addresses used on the Cisco ACI fabric leaf Layer 3 interfaces. Change this setting when the same shared secondary address is required to be used across L3Outs on different border leaf switches to provide border leaf redundancy to the external connected devices. Disabling the DAD process in this case will avoid the situation where the DAD considers the same shared secondary address on multiple border leaf switches as duplicates. If you do not disable the DAD process in this case, the shared secondary address might enter into the DUPLICATE DAD state and become unusable. For these situations, use the following settings: For the primary address, set the value for the DAD entry to enabled. For the shared secondary address, set the value for the DAD entry to disabled. If the secondary address is not shared across border leaf switches, then you do not need to disable the DAD for that address.
Note on R80: [Optional] The secondary IP address(es) of the path attached to the layer 3 outside profile.
Note on S80: [Optional] The link-local address of the path attached to the layer 3 outside profile.
Note on A100: The Script will run on this section if the type is set to the value from the drop down If you want a line to be ignored remove the type field on the line. The line following the Column Titles must not be blank.
Note on B100: [REQUIRED] The Name of the Tenant that the L3Out is Configured in.
Note on C100: [REQUIRED] The Name of the L3Out
Note on D100: [Optional] This is a reference to the Policy_Name that is defined on the "Network Policies" Tab in this workbook for the OSPF Routing Policies.
Note on E100: [REQUIRED] The Name of the Logical Node Profile to Assign the Interface Profile to.
Note on F100: [REQUIRED] The Name of the Logical Node Interface Profile.
Note on G100: [REQUIRED] Select the Interface Type to Create: ext-svi l3-port sub-interface
Note on H100: [REQUIRED] Unless you are configuring Multi-Pod, this should always be 1.
Note on I100: [REQUIRED] The Node ID of the First Node in the group.
Note on J100: [REQUIRED] Specify either the Physical Port for all types assigned to a physical port. Or assign the Interface Policy Group for Port-Channel and VPC ext-svi types.
Note on A120: The Script will run on this section if the type is set to the value from the drop down If you want a line to be ignored remove the type field on the line. The line following the Column Titles must not be blank.
Note on B120: [REQUIRED] The Site or Group of Sites to run the script Against.
Note on C120: [REQUIRED] - for Peer_Interface Type interface This is a reference to the Policy Name of the previous section to assocate the physical path to the BGP Peer Connectivity Profile. There is too much information to fit in this one line.
Note on D120: [REQUIRED] Peer Source can be loopback or a connected interface on the switch. Select the source for the peer profile.
Note on E120: [REQUIRED] The peer IP address.
Note on F120: [REQUIRED] A number that uniquely identifies the neighbor autonomous system. The Autonomous System Number can be in 4-byte asplain format from 1 to 4294967295. Note: ACI does not support asdot or asdot+ format AS numbers.
Note on G120: [Optional] Description to add to the Object
Note on H120: [Optional] A Password to protect the eBGP Session
Note on I120: [REQUIRED] he connection time to live (TTL). The range is from 1 to 255 hops; if zero, no TTL is specified. The default is one.
Note on J120: [Required] The allowed weight for routes from the peer. The weight assigned locally to the router is used to select the best path. The range is from 0 to 65535. Default value is "0".
Note on K120: [Optional] The peer prefix policy defines how many prefixes can be received from a neighbor and the action to take when the number of allowed prefixes is exceeded. This feature is commonly used for external BGP peers, but can also be applied to internal BGP peers.
Note on L120: [Optional] The local Autonomous System Number (ASN) configuration. Using a local AS number rather than the Global AS permits the routing devices in the associated network to appear to belong to the former AS. The configuration can be: * dual-as aka no-Prepend+replace-as+dual-as — Does not allow prepending on local AS and is replaced with both AS numbers. Note: You can prepend one or more autonomous system (AS) numbers at the beginning of an AS path. The AS numbers are added at the beginning of the path after the actual AS number from which the route originates has been added to the path. Prepending an AS path makes a shorter AS path look longer and therefore less preferable to BGP. * no-prepend — Does not allow prepending on local AS. * none aka no options — Does not allow alteration of local AS. * replace-as aka no-Prepend+replace-as — Does not allow prepending on local AS and is replaces AS number.
Note on M120: [Optional] The local autonomous system number (ASN). The local Autonomous System Number can be in 4-byte asplain format from 1 to 4294967295. Note: ACI does not support asdot or asdot+ format AS numbers.
Note on N120: [REQUIRED] enable or disable the BGP Peer.
Note on O120: [REQUIRED] This is a reference to the Policy_Name that is defined on the "Network Policies" Tab in this workbook for the BGP Policy.
Note on C138: [REQUIRED]: The peer controls specify which Border Gateway Protocol (BGP) attributes are sent to a peer. The peer control options are:
Note on J138: The neighbor check parameters.
Note on N138: The private AS control. Note: Remove all private AS and Replace private AS with local AS can only be set if Remove private AS is set.
Note on A139: The Script will run on this section if the type is set to the value from the drop down If you want a line to be ignored remove the type field on the line. The line following the Column Titles must not be blank.
Note on B139: [REQUIRED] This is the reference name for the additional attributes added on this page for the various policies.
Note on C139: [REQUIRED] Enables the autonomous number check on itself.
Note on D139: [REQUIRED] Enables the BGP AS override feature to override the default setting. The AS override function will replace the AS number from the originating router with the AS number of the sending BGP router in the AS Path of outbound routes. This feature can be enabled per feature per address family (IPv4 or IPv6). Note: The Disable Peer AS Check check box must also be checked in order to enable the AS override feature.
Note on E139: [REQUIRED] Disables the peer autonomous number check. When the check box is checked, if the advertising router finds the AS number of the receiver in the AS path, it will not send the route to the receiver. Note: The Disable Peer AS Check check box must be checked in order to enable the AS override feature.
Note on F139: [REQUIRED] Sends the BGP next hop attribute to itself.
Note on G139: [REQUIRED] Sends the BGP community attribute to a peer.
Note on H139: [REQUIRED] Sends the BGP extended community attribute to a peer.
Note on I139: [REQUIRED] The allowed number of occurrences of a local Autonomous System Number (ASN). The range is from 1 to 10. The default is 3.
Note on J139: [REQUIRED] Enables BFD on the peer.
Note on K139: [REQUIRED]: Disables the check for peer connection.
Note on L139: [REQUIRED]: Select "yes" to enable the Multicast Address Family.
Note on M139: [REQUIRED]: Select "yes" to enable the Unicast Address Family. Default is "yes".
Note on N139: [REQUIRED] Removes if AS path has both private and public AS numbers.
Note on O139: [REQUIRED] Removes if AS path has only private AS numbers.
Note on P139: [REQUIRED] Replaces private AS with local AS numbers.
Note on A147: The Script will run on this section if the type is set to the value from the drop down If you want a line to be ignored remove the type field on the line. The line following the Column Titles must not be blank.
Note on B147: [REQUIRED] Name of the OSPF Routing Profile to Create.
Note on C147: [REQUIRED] A number that uniquely identifies an EIGRP autonomous system. The Autonomous System Number (ASN) can be from 1 to 65534. The numbers 0 and 65535 are reserved.
Note on A155: The Script will run on this section if the type is set to the value from the drop down If you want a line to be ignored remove the type field on the line. The line following the Column Titles must not be blank.
Note on B155: [REQUIRED] Name of the OSPF Interface Profile to Create.
Note on C155: [REQUIRED] The OSPF authentication type. Authentication enables the flexibility to authenticate OSPF neighbors. You can enable authentication in OSPF to exchange routing update information in a secure manner. Note that when you configure authentication, you must configure an entire area with the same type of authentication. The authentication types are: * none — No authentication is used. * simple — You need to put in an AuthKey in the interface section for each interface in the area. * md5 — The password does not pass over the network. MD5 is a message-digest algorithm specified in RFC 1321. MD5 is considered the most secure OSPF authentication mode. When you configure authentication, you must configure an entire area with the same type of authentication. The default is "none".
Note on D155: [REQUIRED] The authentication key identifier. Valid Values are between 1 and 255.
Note on E155: [REQUIRED] The authentication key is a password (up to 8 characters) that can be assigned on an interface basis. To use authentication, the OSPF authentication type for this interface's area should be set to Simple (the default is None). The authentication key must match for each router on the interface.
Note on F155: [Optional] This is a reference to the Policy_Name that is defined on the "Network Policies" Tab in this workbook for the OSPF Interface Policy.
Note on G155: [Optional] Description to add to the Object
Note on A164: The Script will run on this section if the type is set to the value from the drop down If you want a line to be ignored remove the type field on the line. The line following the Column Titles must not be blank.
Note on B164: [REQUIRED] Name of the OSPF Routing Profile to Create.
Note on C164: [REQUIRED] The OSPF Area Identifier if OSPF is enabled.
Note on D164: [REQUIRED] Sets the area type on the external routers in order to bring up OSPF adjacency. The type can be: * nssa — Allows AS external routes within an NSSA. * regular — Allows AS external routes within the area. * stub — Does not allow AS External LSAs. The default is "nssa".
Note on E164: [REQUIRED] The OSPF area cost. The range is from 0 to 16777215. The default is "1".
Note on F164: [REQUIRED] Send redistributed LSAs into NSSA area — LSA generated by the ASBR within a not-so-stubby area (NSSA). This LSA includes the link cost to an external autonomous system destination. NSSA External LSAs are flooded only within the local NSSA. The default is "no".
Note on G164: [REQUIRED] Originate summary LSA — LSA sent by the area border router to an external area. The default is "no".
Note on H164: [REQUIRED] Suppress forwarding address in translated LSA LSA generated by the ASBR within a not-so-stubby area (NSSA). This LSA does not include the link cost to an external autonomous system destination. The default is "no".
Note on A172: The Script will run on this section if the type is set to the value from the drop down If you want a line to be ignored remove the type field on the line. The line following the Column Titles must not be blank.
Note on B172: [REQUIRED] Name of the OSPF Interface Profile to Create.
Note on C172: [REQUIRED] The OSPF authentication type. Authentication enables the flexibility to authenticate OSPF neighbors. You can enable authentication in OSPF to exchange routing update information in a secure manner. Note that when you configure authentication, you must configure an entire area with the same type of authentication. The authentication types are: * none — No authentication is used. * simple — You need to put in an AuthKey in the interface section for each interface in the area. * md5 — The password does not pass over the network. MD5 is a message-digest algorithm specified in RFC 1321. MD5 is considered the most secure OSPF authentication mode. When you configure authentication, you must configure an entire area with the same type of authentication. The default is "none".
Note on D172: [REQUIRED] The authentication key identifier. Valid Values are between 1 and 255.
Note on E172: [REQUIRED] The authentication key is a password (up to 8 characters) that can be assigned on an interface basis. To use authentication, the OSPF authentication type for this interface's area should be set to Simple (the default is None). The authentication key must match for each router on the interface.
Note on F172: [Optional] This is a reference to the Policy_Name that is defined on the "Network Policies" Tab in this workbook for the OSPF Interface Policy.
Note on G172: [Optional] Description to add to the Object

## Network Policies
BD Policies
**Important Note** - These Policies are added to the Worksheet Bridge_Domains, Section - Create Bridge Domains via the BD_Policy Column.
|  | General Configuration | [13 empty] | L3 Configurations |  |  | Multi-Site |  |  | Advanced/Troubleshooting
|  | Bridge Domain Type |  | L2 Unknown Unicast | L3 Unknown Multicast Flooding | IPv6 L3 Unknown Multicast | Multi Destination Flooding | PIM? | PIMv6? | IGMP Interface Policy | IGMP Interface Policy | Limit Local IP Learning to BD/EPG Subnet(s) | Endpoint Retention Policy Association | IGMP Snooping Policy Association | MLD Snoop Policy Association |  | Route Profile Association | ND Policy Association | BD stretched to Remote Sites | Allow BUM traffic on Stretched BD | Optimize WAN Bandwidth | First Hop Security Policy Association | Netflow Monitor Policies Association | IP Data-plane Learning
Type | policy_name | type | advertise_host_routes | l2_unknown_unicast | l3_unknown_multicast_flooding | ipv6_l3_unknown_multicast | multi_destionation_flooding | pim | pimv6 | igmp_interface_policy | arp_flooding | limit_ip_learn_to_subnets | endpoint_retention_policy | igmp_snooping_policy | mld_snoop_policy | ep_move_detection_mode | l3out_for_route_profile | ndIfPol | intersite_l2_stretch | intersite_bum_traffic_allow | optimize_wan_bandwidth | first_hop_security_policy | netflow_monitor_policies | disable_ip_data_plane_learning_for_pbr
bd | L2_flood | regular | false | flood | flood | flood | bd-flood | no | no | default | true | yes | default | default | default | true |  | default | no | no | no |  |  | yes
bd | L3_flood | regular | false | flood | flood | flood | bd-flood | no | no | default | true | yes | default | default | default | true |  | default | no | no | no |  |  | yes
bd | L3_host_flood | regular | false | flood | flood | flood | bd-flood | no | no | default | true | yes | default | default | default | true |  | default | no | no | no |  |  | yes
bd | L2_stretch_flood | regular | false | flood | flood | flood | bd-flood | no | no | default | true | yes | default | default | default | true |  | default | yes | yes | no |  |  | yes
bd | L3_stretch_flood | regular | false | flood | flood | flood | bd-flood | no | no | default | true | yes | default | default | default | true |  | default | yes | yes | no |  |  | yes
bd | L3_stretch_host_flood | regular | false | flood | flood | flood | bd-flood | no | no | default | true | yes | default | default | default | true |  | default | yes | yes | no |  |  | yes
bd | L2_optimize | regular | false | proxy | flood | flood | bd-flood | no | no | default | false | yes | default | default | default | false |  | default | no | no | no |  |  | yes
bd | L3_optimize | regular | false | proxy | flood | flood | bd-flood | no | no | default | false | yes | default | default | default | false |  | default | no | no | no |  |  | yes
bd | L3_host_optimize | regular | false | proxy | flood | flood | bd-flood | no | no | default | false | yes | default | default | default | false |  | default | no | no | no |  |  | yes
bd | L2_stretch_optimize | regular | false | proxy | flood | flood | bd-flood | no | no | default | false | yes | default | default | default | false |  | default | yes | yes | yes |  |  | yes
bd | L3_stretch_optimize | regular | false | proxy | flood | flood | bd-flood | no | no | default | false | yes | default | default | default | false |  | default | yes | yes | yes |  |  | yes
bd | L3_stretch_host_optimize | regular | false | proxy | flood | flood | bd-flood | no | no | default | false | yes | default | default | default | false |  | default | yes | yes | yes |  |  | yes
EPG Policies
**Important Note** - These Policies are added to the Worksheet EPG, Section - Create Endpoint Groups via the EPG_Policy Column.
Type | policy_name | epg_contract_master | contract_exception_tag | useg_epg | qos_class | custom_qos | data_plane_policer | intra_epg_isolation | preferred_group_member | flood_in_encapsulation | label_match_criteria | fhs_trust_control_policy | epg_admin_state | has_multicast_source | vzGraphCont | fibre_channel_domain_association
epg | default_contract |  |  | false | unspecified |  |  | unenforced | exclude | disabled | AtleastOne |  | admin_up | false
epg | default_prfgrp |  |  | false | unspecified |  |  | unenforced | include | disabled | AtleastOne |  | admin_up | false
epg | default_vzany |  |  | false | unspecified |  |  | unenforced | exclude | disabled | AtleastOne |  | admin_up | false
External EPG Policies
**Important Note** - These Policies are added to the Worksheet L3Out, Section - Create External EPG via the Ext_Subnet_Policy Column.
|  | Consumer Contracts Policy | Consumed Contract Interface Policy | EPG Contract Master | Provider Contracts Policy | Taboo Contract Policy | Contract Exception Tag | QoS Class | Target DSCP | Preferred Group Member | Subnet Match Criteria | Flood on Encapsulation | Route Profile
Type | policy_name | epg_contract_master | contract_exception_tag | qos_class | target_dscp | preferred_group_member | intra_epg_isolation | label_match_criteria |  |  | match_type | flood | rtctrlProfile
ext_epg | default |  |  | unspecified | unspecified | exclude | unenforced | AtleastOne |  |  | AtleastOne | disabled
ext_epg | default_prfgrp |  |  | unspecified | unspecified | include | unenforced | AtleastOne |  |  | AtleastOne | disabled
Interface Policy
GUI Location: Fabric > Access Policies > Interfaces > Leaf Interfaces > Leaf Interfaces > Policy Groups > [Leaf Access Port¦PC Interface¦VPC Interface]
|  | Control Plane Policing Policy | Egress Data Plane Policing Policy | Fibre Channel Interface Policy | Ingress Data Plane Policing Policy | L2 Interface Policy | Link Flap Policy | Link Level Flow Control Policy | MACsec Policy | Netflow Monitor Policies | PoE Interface | Port Security Policy | Priority Flow Control Policy | Slow Drain Policy | Storm Control Interface Policy
Type | policy_name | copp_policy | egress_data_plan_policing | fibre_channel_interface | ingress_data_plan_policing | l2_interface | link_flap_policy | link_level_flow_control_policy | macsec | netflow_monitor_policies | poe_interface | port_security | priority_flow_control | slow_drain | storm_control_interface | synce_interface_policy
intf_polgrp | default | default | default |  | default | default | default | default | default |  | default | default | default | default | default
L3Out Policies
**Important Note** - These Policies are added to the Worksheet L3Out, Section - Create L3Out via the L3Out_Policy Column.
|  | Route Control Enforcement |  | Target DSCP | Route Profile for Interleak | Route Profile for Dampening | Unsupported by the Script Today
Type | policy_name | export | import | target_dscp | leak_rtctrlProfile | damp_rtctrlProfile | fvBDPublicSubnetHolder
l3Out | default | yes | no | unspecified
Logical Interface Profile Policies
**Important Note** - These Policies are added to the Worksheet L3Out, Section - Create Logical Interface Profile via the Node_Intf_Policy Column.
|  | Neighbor Discovery Policy | Egress Data Plane Policing Policy | Ingress Data Plane Policing Policy | Custom QoS Policy | IGMP Policy | NetFlow Monitor Policies | Color Tag to Assign
Type | policy_name | ndIfPol | egress_qosDppPol | ingress_qosDppPol | qosCustomPol | igmp_policy | netflowMonitorPol | tag
node_intf | default | [6 empty] | yellow-green
VMM Policies
**Important Notes** - These Policies are added to the Worksheet VRF, Section - Create VRF's via the VRF_Policy Column. To Assign Contracts to the VRF vzAny Policy configure under the Contracts Tab.
Type | policy_name | deploy_immediacy | resolution_immediacy | delimiter | enhanced_lag_policy | allow_micro_segmentation | vlan_mode | port_binding | netflow | forged_transmits | allow_promiscious_mode | forged_transmits | mac_changes
vmm | default | on-demand | pre-provision |  |  | false | dynamic |  | disable | reject | reject | reject | reject
vmm | recommended | immediate | pre-provision |  |  | false | dynamic | default,ipv6_default | disable | reject | reject | reject | reject
VRF Policies
**Important Notes** - These Policies are added to the Worksheet VRF, Section - Create VRF's via the VRF_Policy Column. To Assign Contracts to the VRF vzAny Policy configure under the Contracts Tab.
Type | policy_name |  | policy_control_enforcement_direction | bd_enforcement_status | bgp_timers | bgp_context_per_address_family_timers | ospf_timers | ospf_context_per_address_family | endpoint_retention_policy | monitoring_policy | eigrp_context_per_address_family_timers | transit_route_tag_policy | ip_data_plane_learning | known_multicast_allow
VRF | default |  | ingress | false | [8 empty] | enabled | false
VRF | recommended |  | ingress | false | default | default,ipv6_default | default | default,ipv6_default | default | default | default,ipv6_default |  | enabled | true
Note on K4: This is not currently supported by the resource. When available it will add this to the resource file.
Note on L4: This is not currently supported by the resource. When available it will add this to the resource file.
Note on A5: The Script will run on this section if the type is set to the value from the drop down If you want a line to be ignored remove the type field on the line. The line following the Column Titles must not be blank.
Note on B5: [REQUIRED] This is the reference name for the additional attributes added on this page for the various policies.
Note on C5: [REQUIRED] Specifies whether this bridge domain supports Fibre Channel Over Ethernet (FCoE) communication traffic or regular Ethernet communication traffic. The options are: o fc — Supports FCoE communication over the ACI fabric. o regular — Supports normal Ethernet communications over the ACI fabric. Note: The FCoE protocol is typically used to support communication between SAN storage devices running on a Fibre Channel (FC) network and host applications running on a non-FC network. The default is regular.
Note on D5: [REQUIRED] Enabling Host Based Routing on the bridge domain, individual host-routes (/32 prefixes) are advertised from the border leaf switches. Border leaf switches along with the subnet advertise the individual endpoint (EP) prefixes. The route information is advertised only if the host is connected to the local POD. If the EP is moved away from the local POD or once the EP is removed from EP database, the route advertise is then withdrawn. The default is no.
Note on E5: [REQUIRED] By default, unicast traffic is flooded to all Layer 2 ports. If enabled, unicast traffic flooding is blocked at a specific port, only permitting egress traffic with MAC addresses that are known to exist on the port. The method can be: o flood o proxy When the BD has L2 Unknown Unicast set to Flood, if an endpoint is deleted the system deletes it from both the local leaf switches as well as the remote leaf switches where the BD is deployed, by selecting Clear Remote MAC Entries. Without this feature, the remote leaf continues to have this endpoint learned until the timer expires. CAUTION: Modifying the L2 Unknown Unicast setting causes traffic to bounce (go down and up) on interfaces to devices attached to EPGs associated with this bridge domain. The default is "proxy". Always change to flood if the BD extends outside ACI.
Note on F5: [REQUIRED] The node forwarding parameter for Layer 3 unknown Multicast destinations. The value can be: o flood — Send the data to the front panel ports if a router port exists on any bridge domain or send the data to the fabric if the data is in transit. o opt-flood — Send the data only to router ports in the fabric. The default is "flood".
Note on G5: [REQUIRED] The node forwarding parameter for Layer 3 unknown Multicast destinations. The value can be: o flood — Send the data to the front panel ports if a router port exists on any bridge domain or send the data to the fabric if the data is in transit. o opt-flood — Send the data only to router ports in the fabric. The default is "flood".
Note on H5: [REQUIRED] The multiple destination forwarding method for L2 Multicast, Broadcast, and Link Layer traffic types. The method can be: o bd-flood — Sends the data to all ports on the same bridge domain. o drop — Drops Packet. Never sends the data to any other ports. o encap-flood — Sends the data to the ports on the same VLAN within the bridge domain regardless of the EPG, with the exception that data for the following protocols is flooded to the entire bridge domain:  ARP/GARP  BGP  EIGRP  IGMP  IS-IS  OSPF/OSPFv6  ND  PIM The default is "bd-flood".
Note on I5: [REQUIRED] Enables the Protocol Independent Multicast (PIM) protocol. The default is "no".
Note on J5: [REQUIRED] Enables the Protocol Independent Multicast (PIM) IPv6 protocol. The default is "no".
Note on K5: [Optional]: Assign a IGMP Interface Policy to the Bridge Domain. Use "default" for "uni/tn-common/igmpIfPol-default". Any other Policy you need to specify the Distinguished Name as shown above.
Note on L5: [REQUIRED] Enables ARP flooding, so that the Layer 2 broadcast domain maps IP addresses to the MAC addresses. If flooding is disabled, unicast routing will be performed on the target IP address. The default is "no". If the BD extends outside of ACI, always set to "yes".
Note on M5: [REQUIRED] Limits IP address learning to the bridge domain subnets only. Every bridge domain can have multiple subnets associated with it. By default, all IP addresses are learned. We recommend "yes", the APIC default is "no".
Note on N5: [Optional]: Provides the parameters for the lifecycle of the endpoint group in the bridge domain. This will assign the policy to the BD. Use "default" for "uni/tn-common/epRPol-default". Any other Policy you need to specify the Distinguished Name as shown above.
Note on O5: [Optional]: IGMP snooping is the process of listening to Internet Group Management Protocol (IGMP) network traffic. The feature allows a network switch to listen in on the IGMP conversation between hosts and routers and filter multicasts links that do not need them, thus controlling which ports receive specific multicast traffic. This option will assign the IGMP Snooping policy to the bridge domain. Use "default" for "uni/tn-common/snPol-default". Any other Policy you need to specify the Distinguished Name as shown above.
Note on P5: [Optional]: The Multicast Listener Discovery (MLD) Snooping policy enables the efficient distribution of IPv6 multicast traffic between hosts and routers. It is a Layer 2 feature that restricts IPv6 multicast traffic within a bridge domain to a subset of ports that have transmitted or received MLD queries or reports. Use "default" for "uni/tn-common/mldsnoopPol-default". Any other Policy you need to specify the Distinguished Name as shown above.
Note on Q5: [REQUIRED] When the GARP based detection option is enabled, Cisco ACI will trigger an endpoint move based on GARP packets if the move occurs on the same interface and same EPG. The Default is "no", but it is a best practice to set to "yes". Note: This can only be used when ARP Flooding is enabled.
Note on R5: [REQUIRED] Assign a Route Control Profile (route-maps with prefix lists or community lists) to the Bridge Domain. Assign using the Distinguished Name. Example: “uni/tn-common/prof-default”. Note: that there is no default Route Maps for Route Control. Create one first.
Note on S5: [Optional]: Assign a Neighbor discovery (ND) Interface policy, that supports IPv6 services for the bridge domain. Use "default" for "uni/tn-common/ndifpol-default". Any other Policy you need to specify the Distinguished Name as shown above.
Note on T5: [REQUIRED] Extend the Bridge Domain between ACI Fabrics. The Default is "no".
Note on U5: [REQUIRED] When extending the bridge domain between sites this option is to permit broadcast unknown multicast (BUM) traffic between the sites. The Default is "no".
Note on V5: [REQUIRED] This is the reference name for the additional attributes added on this page for the various policies.
Note on W5: [Optional] The First Hop Security policy name. Assign using the Distinguished Name. You can use "default" for: “uni/tn-common/bdpol-default”. Any other Policy you need to specify the Distinguished Name as shown above.
Note on X5: [Optional] One of the following: o NetFlow IP Filter Type — The IPv4 or IPv6 filter for this bridge domain. o NetFlow Monitor Policy — The name of the NetFlow monitor policy.
Note on Y5: [REQUIRED]: Controls whether the remote leaf switch should update the IP-to-VTEP information with the source VTEP of traffic coming from this bridge domain. The options are: o yes - The default setting. o no - Change this setting to no, only if the bridge domain is to be associated with policy-based redirect (PBR) enabled endpoint groups. Note: Use caution when changing the default setting for this field. Setting this option to no can cause suboptimal traffic forwarding for non-PBR scenarios. The default is "yes".
Note on A23: The Script will run on this section if the type is set to the value from the drop down If you want a line to be ignored remove the type field on the line. The line following the Column Titles must not be blank.
Note on B23: [REQUIRED] This is the reference name for the additional attributes added on this page for the various policies.
Note on C23: [Optional]: Actual class is “fvEPg”. Assign the EPG that will serve as contract master for this EPG, from which this EPG will inherit contracts (you must have previously created the contract master EPG. Assign using the Distinguished Name. Example: “uni/tn-common/ap-default/epg-default”. Note: The example given isn’t a real EPG. Just showing the format.
Note on D23: [Optional]: Contracts between EPGs are enhanced to include exceptions to subjects or contracts. This enables a subset of EPGs to be excluded in contract filtering. For example, a provider EPG can communicate with all consumer EPGs except those that match criteria configured in a Subject Exception in the contract governing their communication. Assign a Tag Attribute to the EPG.
Note on E23: [REQUIRED] Indicates Whether this EPG is a micro-segmented EPG, defined by micro-segmentation attributes and identical network behavior. Note: Micro-segmentation associates endpoints from multiple EPGs into a micro-segmented EPG according to virtual machine attributes, IP address, or MAC address. Virtual machine attributes include: VNIC domain name, VM identifier, VM name, hypervisor identifier, VMM domain, datacenter, operating system, or custom attribute. Default is "no".
Note on F23: [REQUIRED] A configurable set of system classes that define the traffic priority for the associated EPG. Each system class manages one lane of traffic. The priority class can be: o unspecified o level1 — Class 1 Differentiated Services Code Point (DSCP) value. o level2 — Class 2 DSCP value. o level3 — Class 3 DSCP value. o level4 — Class 4 DSCP value. o level5 — Class 5 DSCP value. o level6 — Class 6 DSCP value. The default is unspecified.
Note on G23: [Optional]: Assign an existing custom QoS policy, default, or click Create Custom QoS Policy. The custom class is a user configurable DSCP value Use "default" for "uni/tn-common/qoscustom-default". Any other Policy you need to specify the Distinguished Name as shown above.
Note on H23: [Optional]: The Data Plane Policer supports only ingress direction. It is supported only on switch models with Cloud Scale ASICs (EX¦FX¦GX) or later models. Use "default" for "uni/tn-common/qosdpppol-default". Any other Policy you need to specify the Distinguished Name as shown above.
Note on I23: [REQUIRED] Provides complete endpoint isolation within individual application tiers. The intra EPG isolation state can be: o enforced o unenforced Note: No communication is allowed between endpoints in an EPG that is operating in full isolation mode. Isolated mode EPGs reduce the number of EPG encapsulations required when many clients access a common service but are not allowed to communicate with each other. The Default is "unenforced".
Note on J23: [REQUIRED] If an EPG is marked as a Preferred Group Member, it is put into an internally created contract group where all members of the group can communicate with each other without requiring a contract between them. The options are: o exclude — The EPG is not included in the subgroup. o include — The EPG is included in the subgroup. The default is "exclude".
Note on K23: [REQUIRED] Specifies whether flooding is enabled for the EPG or not. If flooding is disabled, the value specified in the BD mode is considered. The Default is "disabled".
Note on L23: [REQUIRED] The match criteria can be: o All o AtleastOne o AtmostOne o None — no labeling matching The default is "AtleastOne".
Note on M23: [Optional]: The First Hop Security Trust Control policy name. Assign using the Distinguished Name. Use "default" for "uni/tn-common/trustctrlpol-default". Any other Policy you need to specify the Distinguished Name as shown above.
Note on N23: [REQUIRED] This option will disable the EPG if set to yes.
Note on O23: [REQUIRED] Enables BFD on the peer.
Note on P23: [Optional]: Actual class is “vzBrCP”. Add a Provider Contract to the EPG. Use "default" for "uni/tn-common/brc-default". Any other Policy you need to specify the Distinguished Name as shown above. Note: For More than one contract us a comma to separate.
Note on Q23: [REQUIRED]: Currently the Script is not built to create a Fibre Channel Domains (VSAN Pool and VSAN Attr). You will need the Full Distinguished Name to Assign it here: "uni/fc-default". Note: There is no policies by default.
Note on A40: The Script will run on this section if the type is set to the value from the drop down If you want a line to be ignored remove the type field on the line. The line following the Column Titles must not be blank.
Note on B40: [REQUIRED] This is the reference name for the additional attributes added on this page for the various policies.
Note on C40: [Optional]: Actual class is “fvEPg”. Assign the EPG that will serve as contract master for this EPG, from which this EPG will inherit contracts (you must have previously created the contract master EPG. Assign using the Distinguished Name. Example: “uni/tn-common/ap-default/epg-default”. Note: The example given isn’t a real EPG. Just showing the format.
Note on D40: [Optional]: Contracts between EPGs are enhanced to include exceptions to subjects or contracts. This enables a subset of EPGs to be excluded in contract filtering. For example, a provider EPG can communicate with all consumer EPGs except those that match criteria configured in a Subject Exception in the contract governing their communication. Assign a Tag Attribute to the EPG.
Note on E40: [REQUIRED] A configurable set of system classes that define the traffic priority for the associated EPG. Each system class manages one lane of traffic. The priority class can be: o unspecified o level1 — Class 1 Differentiated Services Code Point (DSCP) value. o level2 — Class 2 DSCP value. o level3 — Class 3 DSCP value. o level4 — Class 4 DSCP value. o level5 — Class 5 DSCP value. o level6 — Class 6 DSCP value. The default is unspecified.
Note on F40: [REQUIRED]: The target differentiated services code point (DSCP) of the layer 3 output attribute path. The options are as follows: o AF11 — low drop Priority o AF12 — medium drop Priority o AF13 — high drop Priority o AF21 — low drop Immediate o AF22 — medium drop Immediate o AF23 — high drop Immediate o AF31 — low drop Flash o AF32 — medium drop Flash o AF33 — high drop Flash o AF41 — low drop—Flash Override o AF42 — medium drop Flash Override o AF43 — high drop Flash Override o CS0 — class of service level 0 o CS1 — class of service level 1 o CS2 — class of service level 2 o CS3 — class of service level 3 o CS4 — class of service level 4 o CS5 — class of service level 5 o CS6 — class of service level 6 o CS7 — class of service level 7 o EF — Expedited Forwarding Critical o VA — Voice Admit o unspecified The default is unspecified. Target DSCP is not inherited with contract inheritance.
Note on G40: [REQUIRED] If an EPG is marked as a Preferred Group Member, it is put into an internally created contract group where all members of the group can communicate with each other without requiring a contract between them. The options are: o exclude — The EPG is not included in the subgroup. o include — The EPG is included in the subgroup. The default is "exclude".
Note on H40: [REQUIRED] Provides complete endpoint isolation within individual application tiers. The intra EPG isolation state can be: o enforced o unenforced Note: No communication is allowed between endpoints in an EPG that is operating in full isolation mode. Isolated mode EPGs reduce the number of EPG encapsulations required when many clients access a common service but are not allowed to communicate with each other. The Default is "unenforced".
Note on I40: [REQUIRED] The match criteria can be: o All o AtleastOne o AtmostOne o None — no labeling matching The default is "AtleastOne".
Note on J40: [REQUIRED]: The target differentiated services code point (DSCP) of the layer 3 output attribute path. The options are as follows: o AF11 — low drop Priority o AF12 — medium drop Priority o AF13 — high drop Priority o AF21 — low drop Immediate o AF22 — medium drop Immediate o AF23 — high drop Immediate o AF31 — low drop Flash o AF32 — medium drop Flash o AF33 — high drop Flash o AF41 — low drop—Flash Override o AF42 — medium drop Flash Override o AF43 — high drop Flash Override o CS0 — class of service level 0 o CS1 — class of service level 1 o CS2 — class of service level 2 o CS3 — class of service level 3 o CS4 — class of service level 4 o CS5 — class of service level 5 o CS6 — class of service level 6 o CS7 — class of service level 7 o EF — Expedited Forwarding Critical o VA — Voice Admit o unspecified The default is unspecified. Target DSCP is not inherited with contract inheritance.
Note on K40: [REQUIRED] If an EPG is marked as a Preferred Group Member, it is put into an internally created contract group where all members of the group can communicate with each other without requiring a contract between them. The options are: o exclude — The EPG is not included in the subgroup. o include — The EPG is included in the subgroup. The default is "exclude".
Note on L40: [REQUIRED] The match criteria can be: o All o AtleastOne o AtmostOne o None — no labeling matching The default is "AtleastOne".
Note on M40: [REQUIRED] Specifies whether flooding is enabled for the EPG or not. If flooding is disabled, the value specified in the BD mode is considered. The Default is "disabled".
Note on N40: [REQUIRED] Assign a Route Control Profile (route-maps with prefix lists or community lists) to the Bridge Domain. Assign using the Distinguished Name. Example: “uni/tn-common/prof-default”. Note: that there is no default Route Maps for Route Control. Create one first.
Note on A57: The Script will run on this section if the type is set to the value from the drop down If you want a line to be ignored remove the type field on the line. The line following the Column Titles must not be blank.
Note on B57: [REQUIRED] This is the reference name for the additional attributes added on this page for the various policies.
Note on C57: [Optional]: Control Plane Policing (CoPP) protects the control plane, which ensures network stability, reachability, and packet delivery. The Script will add the Fully Qualified Path to the Name of the Policy. Use "default" for "uni/infra/coppifpol-default", for example.
Note on D57: [Optional]: Adds an egress Data Plane Policing (DDP) policy to manage bandwidth consumption on ACI fabric access interfaces. The Script will add the Fully Qualified Path to the Name of the Policy. Use "default" for "uni/infra/qosdpppol-default", for example.
Note on E57: [Optional]: A Fibre Channel interface policy specifies whether the interface to which this policy is applied is enabled to function as an FCoE F port or NP port. This should be the Name of the Policy you created in the "Policies - Interface - Fibre Channel Interface". Note: The Script doesn't support using Policies note created by the Script.
Note on F57: [Optional]: Adds an ingress DDP policy to manage bandwidth consumption on ACI fabric access interfaces. The Script will add the Fully Qualified Path to the Name of the Policy. Use "default" for "uni/infra/qosdpppol-default", for example.
Note on G57: [Optional]: An L2 Interface policy can be used to set the VLAN scope to global or local. It can also enable the interface for regular VLAN mode, Q-in-Q encapsulation mode, or for dot1q-tunnel membership. This should be the Name of the Policy you created in the "Policies - Interface - L2 Interface". Note: The Script doesn't support using Policies note created by the Script.
Note on H57: [Optional]: Link flap is a situation in which a physical interface on a switch continually goes up and down over a period of time. The cause is usually related to a bad, unsupported, or non-standard cable or Small Form-Factor Pluggable (SFP), or is related to other link synchronization issues. The cause for link flapping can be intermittent or permanent. The Script will add the Fully Qualified Path to the Name of the Policy. Use "default" for "uni/infra/linkflappol-default", for example.
Note on I57: [Optional]: Attach a Link Level Flow Control Policy. The Script will add the Fully Qualified Path to the Name of the Policy. Use "default" for "uni/infra/llfc-default", for example.
Note on J57: [Optional]: MACsec, provides MAC-layer encryption over wired networks by using out-of-band methods for encryption keying. The MACsec Key Agreement (MKA) Protocol provides the required session keys and manages the required encryption keys. Only host facing links (links between network access devices and endpoint devices such as a PC or IP phone) can be secured using MACsec. The Script will add the Fully Qualified Path to the Name of the Policy. Use "default" for "uni/infra/macsecifp-default", for example.
Note on K57: [Optional]: A NetFlow Monitor Policy identifies packet flows for ingress IP packets and provides statistics based on these packet flows. If not default, use the Distinguished Name as shown, for the policy you wish to use. Only modify if you have defined an alternate policy. The policies created by this script only created/modified default policies under the Fabric/Access policies. It would be more advisable if you want to make changes to the policy that are fabric wide make the minor changes to the default policy, rather than using alternate policies. “dwdmIfPol” is the API Class Name. Use "default" for "uni/fabric/dwdmifpol-default". Any other Policy you need to specify the Distinguished Name as shown above.
Note on L57: [Optional]: The PoE interface policy enables power delivery on a port along with dynamic VLAN/EPG allocation (as configured). The Script will add the Fully Qualified Path to the Name of the Policy. Use "default" for "uni/infra/poeIfP-default", for example
Note on M57: [Optional]: Adds a Port Security policy to protect the ACI fabric from being flooded with unknown MAC addresses by limiting the number of MAC addresses per port. This should be the Name of the Policy you created in the "Policies - Interface - Port Security". Note: The Script doesn't support using Policies note created by the Script.
Note on N57: [Optional]: A priority flow policy specifies whether the state of priority flow on an FCoE-enabled interface is on, off, or determined by the configuration of a DCBX and peer negotiation success. The Script will add the Fully Qualified Path to the Name of the Policy. Use "default" for "uni/infra/pfc-default", for example.
Note on O57: [Optional]: A slow drain policy is used to handle FCoE traffic congestion. It defines congestion and specifies the actions to execute or not execute if congestion on the interface is detected. The Script will add the Fully Qualified Path to the Name of the Policy. Use "default" for "uni/infra/qossdpol-default", for example.
Note on P57: [Optional]: Adds a Storm Control Policy to prevent packets flooding the Layer 2 ports, creating excessive traffic and degrading network performance. The Script will add the Fully Qualified Path to the Name of the Policy. Use "default" for "uni/infra/stormctrlifp-default", for example.
Note on F65: Unsupported by the script today.
Note on G65: Unsupported by the script today.
Note on A66: The Script will run on this section if the type is set to the value from the drop down If you want a line to be ignored remove the type field on the line. The line following the Column Titles must not be blank.
Note on B66: [REQUIRED] This is the reference name for the additional attributes added on this page for the various policies.
Note on C66: [REQUIRED] Apply Route Control on: export imoprt export is the default
Note on D66: [REQUIRED]: The target differentiated services code point (DSCP) of the layer 3 output attribute path. The options are as follows: o AF11 — low drop Priority o AF12 — medium drop Priority o AF13 — high drop Priority o AF21 — low drop Immediate o AF22 — medium drop Immediate o AF23 — high drop Immediate o AF31 — low drop Flash o AF32 — medium drop Flash o AF33 — high drop Flash o AF41 — low drop—Flash Override o AF42 — medium drop Flash Override o AF43 — high drop Flash Override o CS0 — class of service level 0 o CS1 — class of service level 1 o CS2 — class of service level 2 o CS3 — class of service level 3 o CS4 — class of service level 4 o CS5 — class of service level 5 o CS6 — class of service level 6 o CS7 — class of service level 7 o EF — Expedited Forwarding Critical o VA — Voice Admit o unspecified The default is unspecified. Target DSCP is not inherited with contract inheritance.
Note on E66: [REQUIRED]: The target differentiated services code point (DSCP) of the layer 3 output attribute path. The options are as follows: o AF11 — low drop Priority o AF12 — medium drop Priority o AF13 — high drop Priority o AF21 — low drop Immediate o AF22 — medium drop Immediate o AF23 — high drop Immediate o AF31 — low drop Flash o AF32 — medium drop Flash o AF33 — high drop Flash o AF41 — low drop—Flash Override o AF42 — medium drop Flash Override o AF43 — high drop Flash Override o CS0 — class of service level 0 o CS1 — class of service level 1 o CS2 — class of service level 2 o CS3 — class of service level 3 o CS4 — class of service level 4 o CS5 — class of service level 5 o CS6 — class of service level 6 o CS7 — class of service level 7 o EF — Expedited Forwarding Critical o VA — Voice Admit o unspecified The default is unspecified. Target DSCP is not inherited with contract inheritance.
Note on A75: The Script will run on this section if the type is set to the value from the drop down If you want a line to be ignored remove the type field on the line. The line following the Column Titles must not be blank.
Note on B75: [REQUIRED] This is the reference name for the additional attributes added on this page for the various policies.
Note on C75: [Optional]: Assign a Neighbor discovery (ND) Interface policy, that supports IPv6 services for the bridge domain. Use "default" for "uni/tn-common/ndifpol-default". Any other Policy you need to specify the Distinguished Name as shown above.
Note on D75: [Optional]: The Data Plane Policer supports only ingress direction. It is supported only on switch models with Cloud Scale ASICs (EX¦FX¦GX) or later models. Use "default" for "uni/tn-common/qosdpppol-default". Any other Policy you need to specify the Distinguished Name as shown above.
Note on E75: [Optional]: The Data Plane Policer supports only ingress direction. It is supported only on switch models with Cloud Scale ASICs (EX¦FX¦GX) or later models. Use "default" for "uni/tn-common/qosdpppol-default". Any other Policy you need to specify the Distinguished Name as shown above.
Note on F75: [Optional]: Assign an existing custom QoS policy, default, or click Create Custom QoS Policy. The custom class is a user configurable DSCP value Use "default" for "uni/tn-common/qoscustom-default". Any other Policy you need to specify the Distinguished Name as shown above.
Note on G75: [Optional]: The Data Plane Policer supports only ingress direction. It is supported only on switch models with Cloud Scale ASICs (EX¦FX¦GX) or later models. Use "default" for "uni/tn-common/qosdpppol-default". Any other Policy you need to specify the Distinguished Name as shown above.
Note on H75: [Optional] One of the following: o NetFlow IP Filter Type — The IPv4 or IPv6 filter for this bridge domain. o NetFlow Monitor Policy — The name of the NetFlow monitor policy.
Note on I75: [REQUIRED] The Default Tag Value is "yellow-green"… If desired select an alternate color from the drop down.
Note on A83: The Script will run on this section if the type is set to the value from the drop down If you want a line to be ignored remove the type field on the line. The line following the Column Titles must not be blank.
Note on B83: [REQUIRED] This is the reference name for the additional attributes added on this page for the various policies.
Note on C83: [REQUIRED] The preferred policy control. The policy enforcement can be: o enforced — Security rules (contracts) will be enforced. o unenforced — Security rules (contracts) will not be enforced. The default is enforced.
Note on D83: [REQUIRED]: Defines the policy enforcement direction coming to or from a Layer 3 Outside connection (L3Out). The direction can be: o ingress — Policy is enforced on ingress traffic. o egress — Policy is enforced on egress traffic. The default is ingress.
Note on E83: [REQUIRED] Set the BD Enforcement Status to “yes” to enable this condition: Only allow endpoints to ping their bridge domain gateways. Ping from hosts on different bridge domains cannot ping other gateways. You can then create a global exception list of IP addresses which can ping any subnet gateway. The default is no.
Note on F83: [REQUIRED] Set the BD Enforcement Status to “yes” to enable this condition: Only allow endpoints to ping their bridge domain gateways. Ping from hosts on different bridge domains cannot ping other gateways. You can then create a global exception list of IP addresses which can ping any subnet gateway. The default is no.
Note on G83: [Optional] Assign the Address Family BGP timers policies to the VRF. Use the format "{af}_{tenant}_{policy}" or "{af}_{policy}" or "{policy}". If you leave out the address family it will be assumed it is ipv4 and if you leave out the tenant it will be assumed it is "common". When passed to terraform the format will be: af: "{ipv4¦ipv6}" policy: "uni/tn-{tenant}/bgpCtxP-{policy}”
Note on H83: [Optional] Assign the OSPF timers policy associated with this VRF. Anything other than default will require the Distinguish Name. “ospfCtxPol” is the API Class Name. You can use "default" for “uni/tn-common/ospfCtxP-default”. Or you need to specify the full Distinguished Name.
Note on I83: [Optional] Assign an OSPF Timers policy to the VRF for IPv4 and IPv6 Address Families. Use the format "{af}_{tenant}_{policy}" or "{af}_{policy}" or "{policy}". If you leave out the address family it will be assumed it is ipv4 and if you leave out the tenant it will be assumed it is "common". When passed to terraform the format will be: af: "{ipv4¦ipv6}" policy: "uni/tn-{tenant}/ospfCtxP-{policy}”
Note on J83: [REQUIRED]: If not default, use the Distinguished Name as shown, for the policy you wish to use. Only Modify if you have defined an alternate policy. “fvEpRetPol” is the API Class Name. Use "default" for "uni/tn-common/epRPol-default".
Note on K83: [REQUIRED]: If not default, use the Distinguished Name as shown, for the policy you wish to use. Only modify if you have defined an alternate policy. The policies created by this script only created/modified default policies under the Fabric/Access policies. It would be more advisable if you want to make changes to the policy that are fabric wide make the minor changes to the default policy, rather than using alternate policies. “monEPGPol” is the API Class Name. Use "default" for "uni/tn-common/monepg-default". Any other Policy you need to specify the Distinguished Name as shown above.
Note on L83: [REQUIRED]: If not default, use the Distinguished Name as shown, for the policy you wish to use. Only Modify if you have defined an alternate policy. “fvEpRetPol” is the API Class Name. Use "default" for "uni/tn-common/epRPol-default".
Note on M83: [REQUIRED]: If not default, use the Distinguished Name as shown, for the policy you wish to use. Only modify if you have defined an alternate policy. The policies created by this script only created/modified default policies under the Fabric/Access policies. It would be more advisable if you want to make changes to the policy that are fabric wide make the minor changes to the default policy, rather than using alternate policies. “monEPGPol” is the API Class Name. Use "default" for "uni/tn-common/monepg-default". Any other Policy you need to specify the Distinguished Name as shown above.
Note on N83: [Optional]: Assign an OSPF Timers policy to the VRF for IPv4 and IPv6 Address Families. Use the format "{af}_{tenant}_{policy}" or "{af}_{policy}" or "{policy}". If you leave out the address family it will be assumed it is ipv4 and if you leave out the tenant it will be assumed it is "common". When passed to terraform the format will be: af: "{ipv4¦ipv6}" policy: "uni/tn-{tenant}/eigrpCtxAfP-{policy}”
Note on A91: The Script will run on this section if the type is set to the value from the drop down If you want a line to be ignored remove the type field on the line. The line following the Column Titles must not be blank.
Note on B91: [REQUIRED] This is the reference name for the additional attributes added on this page for the various policies.
Note on C91: [REQUIRED] The preferred policy control. The policy enforcement can be: o enforced — Security rules (contracts) will be enforced. o unenforced — Security rules (contracts) will not be enforced. The default is enforced.
Note on D91: [REQUIRED]: Defines the policy enforcement direction coming to or from a Layer 3 Outside connection (L3Out). The direction can be: o ingress — Policy is enforced on ingress traffic. o egress — Policy is enforced on egress traffic. The default is ingress.
Note on E91: [REQUIRED] Set the BD Enforcement Status to “yes” to enable this condition: Only allow endpoints to ping their bridge domain gateways. Ping from hosts on different bridge domains cannot ping other gateways. You can then create a global exception list of IP addresses which can ping any subnet gateway. The default is no.
Note on F91: [Optional] Assign the Address Family BGP timers policies to the VRF. Use the format "{af}_{tenant}_{policy}" or "{af}_{policy}" or "{policy}". If you leave out the address family it will be assumed it is ipv4 and if you leave out the tenant it will be assumed it is "common". When passed to terraform the format will be: af: "{ipv4¦ipv6}" policy: "uni/tn-{tenant}/bgpCtxP-{policy}”
Note on G91: [Optional] Assign the BGP Timers policy for the VRF to the IPv4 and IPv6 Address Families. Anything other than default will require the Distinguish Name. “bgpCtxAfPol” is the API Class Name. You can use "default" for: “uni/tn-common/bgpCtxAfP-default”. Or you need to specify the full Distinguished Name.
Note on H91: [Optional] Assign the OSPF timers policy associated with this VRF. Anything other than default will require the Distinguish Name. “ospfCtxPol” is the API Class Name. You can use "default" for “uni/tn-common/ospfCtxP-default”. Or you need to specify the full Distinguished Name.
Note on I91: [Optional] Assign an OSPF Timers policy to the VRF for IPv4 and IPv6 Address Families. Use the format "{af}_{tenant}_{policy}" or "{af}_{policy}" or "{policy}". If you leave out the address family it will be assumed it is ipv4 and if you leave out the tenant it will be assumed it is "common". When passed to terraform the format will be: af: "{ipv4¦ipv6}" policy: "uni/tn-{tenant}/ospfCtxP-{policy}”
Note on J91: [REQUIRED]: If not default, use the Distinguished Name as shown, for the policy you wish to use. Only Modify if you have defined an alternate policy. “fvEpRetPol” is the API Class Name. Use "default" for "uni/tn-common/epRPol-default".
Note on K91: [REQUIRED]: If not default, use the Distinguished Name as shown, for the policy you wish to use. Only modify if you have defined an alternate policy. The policies created by this script only created/modified default policies under the Fabric/Access policies. It would be more advisable if you want to make changes to the policy that are fabric wide make the minor changes to the default policy, rather than using alternate policies. “monEPGPol” is the API Class Name. Use "default" for "uni/tn-common/monepg-default". Any other Policy you need to specify the Distinguished Name as shown above.
Note on L91: [Optional]: Assign an OSPF Timers policy to the VRF for IPv4 and IPv6 Address Families. Use the format "{af}_{tenant}_{policy}" or "{af}_{policy}" or "{policy}". If you leave out the address family it will be assumed it is ipv4 and if you leave out the tenant it will be assumed it is "common". When passed to terraform the format will be: af: "{ipv4¦ipv6}" policy: "uni/tn-{tenant}/eigrpCtxAfP-{policy}”
Note on N91: [REQUIRED]: Defines if IP addresses are learned through dataplane packets for the VRF. When disabled, IP addresses are not learned from the dataplane. Local and remote MAC addresses are still learned, but local IP addresses are not. Remote IP addresses are not learned from unicast packets but are learned from multicast packets. Note: Regardless if this parameter is enabled or disabled, local IP addresses can still be learned from ARP, GARP, and ND. The default is enabled.
Note on O91: [REQUIRED]

## formulas
switch_role | leaf | spine | Spine Type | Spine Modules | DSCP | tag | Time_Zone
leaf | 93108TC-EX | 9316D-GX | 9504 | EMPTY | AF11 | alice-blue | UTC
remote-leaf | 93108TC-FX | 9332C | 9508 | X9716D-GX | AF12 | antique-white | Africa/Abidjan
spine | 93120TX | 9332D-GX2B | 9516 | X9732C-EX | AF13 | aqua | Africa/Accra
tier-2-leaf | 9316D-GX | 9336PQ | 9396 | X9736C-FX | AF21 | aquamarine | Africa/Addis_Ababa
| 93180YC-EX | 9364C |  | X9736PQ | AF22 | azure | Africa/Algiers
| 93180YC-FX | 9364C-GX |  |  | AF23 | beige | Africa/Asmara
| 93180YC-FX3 | 9364D-GX2A |  |  | AF31 | bisque | Africa/Bamako
| 93216TC-FX2 | 93600CD-GX |  |  | AF32 | black | Africa/Bangui
| 93240YC-FX2 | 9504 |  |  | AF33 | blanched-almond | Africa/Banjul
| 9332D-GX2B | 9508 |  |  | AF41 | blue | Africa/Bissau
| 9336C-FX2 | 9516 |  |  | AF42 | blue-violet | Africa/Blantyre
| 93360YC-FX2 |  |  |  | AF43 | brown | Africa/Brazzaville
| 9348GC-FXP |  |  |  | CS0 | burlywood | Africa/Bujumbura
| 9364C-GX |  |  |  | CS1 | cadet-blue | Africa/Cairo
| 9364D-GX2A |  |  |  | CS2 | chartreuse | Africa/Casablanca
| 93600CD-GX |  |  |  | CS3 | chocolate | Africa/Ceuta
| 9396PX |  |  |  | CS4 | coral | Africa/Conakry
[5 empty] | CS5 | cornflower-blue | Africa/Dakar
[5 empty] | CS6 | cornsilk | Africa/Dar_es_Salaam
[5 empty] | CS7 | crimson | Africa/Djibouti
[5 empty] | EF | cyan | Africa/Douala
[5 empty] | VA | dark-blue | Africa/El_Aaiun
[5 empty] | unspecified | dark-cyan | Africa/Freetown
[6 empty] | dark-goldenrod | Africa/Gaborone
[6 empty] | dark-gray | Africa/Harare
[6 empty] | dark-green | Africa/Johannesburg
[6 empty] | dark-khaki | Africa/Juba
[6 empty] | dark-magenta | Africa/Kampala
[6 empty] | dark-olive-green | Africa/Khartoum
[6 empty] | dark-orange | Africa/Kigali
[6 empty] | dark-orchid | Africa/Kinshasa
[6 empty] | dark-red | Africa/Lagos
[6 empty] | dark-salmon | Africa/Libreville
[6 empty] | dark-sea-green | Africa/Lome
[6 empty] | dark-slate-blue | Africa/Luanda
[6 empty] | dark-slate-gray | Africa/Lubumbashi
[6 empty] | dark-turquoise | Africa/Lusaka
[6 empty] | dark-violet | Africa/Malabo
[6 empty] | deep-pink | Africa/Maputo
[6 empty] | deep-sky-blue | Africa/Maseru
[6 empty] | dim-gray | Africa/Mbabane
[6 empty] | dodger-blue | Africa/Mogadishu
[6 empty] | fire-brick | Africa/Monrovia
[6 empty] | floral-white | Africa/Nairobi
[6 empty] | forest-green | Africa/Ndjamena
[6 empty] | fuchsia | Africa/Niamey
[6 empty] | gainsboro | Africa/Nouakchott
[6 empty] | ghost-white | Africa/Ouagadougou
[6 empty] | gold | Africa/Porto-Novo
[6 empty] | goldenrod | Africa/Sao_Tome
[6 empty] | gray | Africa/Tripoli
[6 empty] | green | Africa/Tunis
[6 empty] | green-yellow | Africa/Windhoek
[6 empty] | honeydew | America/Adak
[6 empty] | hot-pink | America/Anchorage
[6 empty] | indian-red | America/Anguilla
[6 empty] | indigo | America/Antigua
[6 empty] | ivory | America/Araguaina
[6 empty] | khaki | America/Argentina/Buenos_Aires
[6 empty] | lavender | America/Argentina/Catamarca
[6 empty] | lavender-blush | America/Argentina/Cordoba
[6 empty] | lawn-green | America/Argentina/Jujuy
[6 empty] | lemon-chiffon | America/Argentina/La_Rioja
[6 empty] | light-blue | America/Argentina/Mendoza
[6 empty] | light-coral | America/Argentina/Rio_Gallegos
[6 empty] | light-cyan | America/Argentina/Salta
[6 empty] | light-goldenrod-yellow | America/Argentina/San_Juan
[6 empty] | light-gray | America/Argentina/San_Luis
[6 empty] | light-green | America/Argentina/Tucuman
[6 empty] | light-pink | America/Argentina/Ushuaia
[6 empty] | light-salmon | America/Aruba
[6 empty] | light-sea-green | America/Asuncion
[6 empty] | light-sky-blue | America/Atikokan
[6 empty] | light-slate-gray | America/Bahia_Banderas
[6 empty] | light-steel-blue | America/Barbados
[6 empty] | light-yellow | America/Belem
[6 empty] | lime | America/Belize
[6 empty] | lime-green | America/Blanc-Sablon
[6 empty] | linen | America/Boa_Vista
[6 empty] | magenta | America/Bogota
[6 empty] | maroon | America/Boise
[6 empty] | medium-aquamarine | America/Cambridge_Bay
[6 empty] | medium-blue | America/Campo_Grande
[6 empty] | medium-orchid | America/Cancun
[6 empty] | medium-purple | America/Caracas
[6 empty] | medium-sea-green | America/Cayenne
[6 empty] | medium-slate-blue | America/Cayman
[6 empty] | medium-spring-green | America/Chicago
[6 empty] | medium-turquoise | America/Chihuahua
[6 empty] | medium-violet-red | America/Costa_Rica
[6 empty] | midnight-blue | America/Creston
[6 empty] | mint-cream | America/Cuiaba
[6 empty] | misty-rose | America/Curacao
[6 empty] | moccasin | America/Danmarkshavn
[6 empty] | navajo-white | America/Dawson
[6 empty] | navy | America/Dawson_Creek
[6 empty] | old-lace | America/Denver
[6 empty] | olive | America/Detroit
[6 empty] | olive-drab | America/Dominica
[6 empty] | orange | America/Edmonton
[6 empty] | orange-red | America/Eirunepe
[6 empty] | orchid | America/El_Salvador
[6 empty] | pale-goldenrod | America/Fortaleza
[6 empty] | pale-green | America/Glace_Bay
[6 empty] | pale-turquoise | America/Godthab
[6 empty] | pale-violet-red | America/Goose_Bay
[6 empty] | papaya-whip | America/Grand_Turk
[6 empty] | peachpuff | America/Grenada
[6 empty] | peru | America/Guadeloupe
[6 empty] | pink | America/Guatemala
[6 empty] | plum | America/Guayaquil
[6 empty] | powder-blue | America/Guyana
[6 empty] | purple | America/Halifax
[6 empty] | red | America/Havana
[6 empty] | rosy-brown | America/Hermosillo
[6 empty] | royal-blue | America/Indiana/Indianapolis
[6 empty] | saddle-brown | America/Indiana/Knox
[6 empty] | salmon | America/Indiana/Marengo
[6 empty] | sandy-brown | America/Indiana/Petersburg
[6 empty] | sea-green | America/Indiana/Tell_City
[6 empty] | seashell | America/Indiana/Vevay
[6 empty] | sienna | America/Indiana/Vincennes
[6 empty] | silver | America/Indiana/Winamac
[6 empty] | sky-blue | America/Inuvik
[6 empty] | slate-blue | America/Iqaluit
[6 empty] | slate-gray | America/Jamaica
[6 empty] | snow | America/Juneau
[6 empty] | spring-green | America/Kentucky/Louisville
[6 empty] | steel-blue | America/Kentucky/Monticello
[6 empty] | tan | America/Kralendijk
[6 empty] | teal | America/La_Paz
[6 empty] | thistle | America/Lima
[6 empty] | tomato | America/Los_Angeles
[6 empty] | turquoise | America/Lower_Princes
[6 empty] | violet | America/Maceio
[6 empty] | wheat | America/Managua
[6 empty] | white | America/Manaus
[6 empty] | white-smoke | America/Marigot
[6 empty] | yellow | America/Martinique
[6 empty] | yellow-green | America/Matamoros
America/Mazatlan
America/Menominee
America/Merida
America/Metlakatla
America/Mexico_City
America/Miquelon
America/Moncton
America/Monterrey
America/Montevideo
America/Montreal
America/Montserrat
America/Nassau
America/New_York
America/Nipigon
America/Nome
America/Noronha
America/North_Dakota/Beulah
America/North_Dakota/Center
America/North_Dakota/New_Salem
America/Ojinaga
America/Panama
America/Pangnirtung
America/Paramaribo
America/Phoenix
America/Port-au-Prince
America/Port_of_Spain
America/Porto_Velho
America/Puerto_Rico
America/Rainy_River
America/Rankin_Inlet
America/Recife
America/Regina
America/Resolute
America/Rio_Branco
America/Santa_Isabel
America/Santarem
America/Santiago
America/Santo_Domingo
America/Sao_Paulo
America/Scoresbysund
America/Shiprock
America/Sitka
America/St_Barthelemy
America/St_Johns
America/St_Kitts
America/St_Lucia
America/St_Thomas
America/St_Vincent
America/Swift_Current
America/Tegucigalpa
America/Thule
America/Thunder_Bay
America/Tijuana
America/Toronto
America/Tortola
America/Vancouver
America/Whitehorse
America/Winnipeg
America/Yakutat
America/Yellowknife
Antarctica/Casey
Antarctica/Davis
Antarctica/DumontDUrville
Antarctica/Macquarie
Antarctica/Mawson
Antarctica/McMurdo
Antarctica/Palmer
Antarctica/Rothera
Antarctica/South_Pole
Antarctica/Syowa
Antarctica/Vostok
Arctic/Longyearbyen
Asia/Aden
Asia/Almaty
Asia/Amman
Asia/Anadyr
Asia/Aqtau
Asia/Aqtobe
Asia/Ashgabat
Asia/Baghdad
Asia/Bahrain
Asia/Baku
Asia/Bangkok
Asia/Beirut
Asia/Bishkek
Asia/Brunei
Asia/Choibalsan
Asia/Chongqing
Asia/Colombo
Asia/Damascus
Asia/Dhaka
Asia/Dili
Asia/Dubai
Asia/Dushanbe
Asia/Gaza
Asia/Harbin
Asia/Hebron
Asia/Ho_Chi_Minh
Asia/Hong_Kong
Asia/Hovd
Asia/Irkutsk
Asia/Jakarta
Asia/Jayapura
Asia/Jerusalem
Asia/Kabul
Asia/Kamchatka
Asia/Karachi
Asia/Kashgar
Asia/Kathmandu
Asia/Kolkata
Asia/Krasnoyarsk
Asia/Kuala_Lumpur
Asia/Kuching
Asia/Kuwait
Asia/Macau
Asia/Magadan
Asia/Makassar
Asia/Manila
Asia/Muscat
Asia/Nicosia
Asia/Novokuznetsk
Asia/Novosibirsk
Asia/Omsk
Asia/Oral
Asia/Phnom_Penh
Asia/Pontianak
Asia/Pyongyang
Asia/Qatar
Asia/Qyzylorda
Asia/Rangoon
Asia/Riyadh
Asia/Sakhalin
Asia/Samarkand
Asia/Seoul
Asia/Shanghai
Asia/Singapore
Asia/Taipei
Asia/Tashkent
Asia/Tbilisi
Asia/Tehran
Asia/Thimphu
Asia/Tokyo
Asia/Ulaanbaatar
Asia/Urumqi
Asia/Vientiane
Asia/Vladivostok
Asia/Yakutsk
Asia/Yekaterinburg
Asia/Yerevan
Atlantic/Azores
Atlantic/Bermuda
Atlantic/Canary
Atlantic/Cape_Verde
Atlantic/Faroe
Atlantic/Madeira
Atlantic/Reykjavik
Atlantic/South_Georgia
Atlantic/St_Helena
Atlantic/Stanley
Australia/Adelaide
Australia/Brisbane
Australia/Broken_Hill
Australia/Currie
Australia/Darwin
Australia/Eucla
Australia/Hobart
Australia/Lindeman
Australia/Lord_Howe
Australia/Melbourne
Australia/Perth
Australia/Sydney
Coordinated Universal Time
Europe/Amsterdam
Europe/Andorra
Europe/Athens
Europe/Belgrade
Europe/Berlin
Europe/Bratislava
Europe/Brussels
Europe/Bucharest
Europe/Budapest
Europe/Chisinau
Europe/Copenhagen
Europe/Dublin
Europe/Gibraltar
Europe/Guernsey
Europe/Helsinki
Europe/Isle_of_Man
Europe/Istanbul
Europe/Jersey
Europe/Kaliningrad
Europe/Kiev
Europe/Lisbon
Europe/Ljubljana
Europe/London
Europe/Luxembourg
Europe/Madrid
Europe/Malta
Europe/Mariehamn
Europe/Minsk
Europe/Monaco
Europe/Moscow
Europe/Oslo
Europe/Paris
Europe/Podgorica
Europe/Prague
Europe/Riga
Europe/Rome
Europe/Samara
Europe/San_Marino
Europe/Sarajevo
Europe/Simferopol
Europe/Skopje
Europe/Sofia
Europe/Stockholm
Europe/Tallinn
Europe/Tirane
Europe/Uzhgorod
Europe/Vaduz
Europe/Vatican
Europe/Vienna
Europe/Vilnius
Europe/Volgograd
Europe/Warsaw
Europe/Zagreb
Europe/Zaporozhye
Europe/Zurich
Indian/Antananarivo
Indian/Chagos
Indian/Christmas
Indian/Cocos
Indian/Comoro
Indian/Kerguelen
Indian/Mahe
Indian/Maldives
Indian/Mauritius
Indian/Mayotte
Indian/Reunion
Pacific/Apia
Pacific/Auckland
Pacific/Chatham
Pacific/Chuuk
Pacific/Easter
Pacific/Efate
Pacific/Enderbury
Pacific/Fakaofo
Pacific/Fiji
Pacific/Funafuti
Pacific/Galapagos
Pacific/Gambier
Pacific/Guadalcanal
Pacific/Guam
Pacific/Honolulu
Pacific/Johnston
Pacific/Kiritimati
Pacific/Kosrae
Pacific/Kwajalein
Pacific/Majuro
Pacific/Marquesas
Pacific/Midway
Pacific/Nauru
Pacific/Niue
Pacific/Norfolk
Pacific/Noumea
Pacific/Pago_Pago
Pacific/Palau
Pacific/Pitcairn
Pacific/Pohnpei
Pacific/Port_Moresby
Pacific/Rarotonga
Pacific/Saipan
Pacific/Tahiti
Pacific/Tarawa
Pacific/Tongatapu
Pacific/Wake
Pacific/Wallis