## Sites
Sites
Notes: Define your Sites (ACI and NDO) Here. This Section is Required
type | site_id | site_name | controller | controller_type | version | auth_type | terraform_version | provider_version | run_location | configure_terraform_cloud
site_id | 1 | Asgard | asgard-apic01.rich.ciscolabs.com | apic | 5.2 | username | 1.1.3 | 1.2.0 | local | False
site_id | 2 | Wakanda | wakanda-apic01.rich.ciscolabs.com | apic | 5.2 | username | 1.1.3 | 1.2.0 | local | False
Site Groups
Notes: This will be the Grouping of the Sites that you can assign Policy to in the Other Tabs. To Create a Group you must have at least two Sites. This will allow for re-using the same policies and stretching bridge domains/EPG's between locations. This section is not required if you do not want to group any sites together or if you only have one ACI Fabric.
type | site_group | site_1 | site_2 | site_3 | site_4 | site_5 | site_6 | site_7 | site_8 | site_9 | site_10 | site_11 | site_12 | site_13 | site_14 | site_15
group_id | Grp_A | site_1: 1; site_2: 2
Note on A3: The Script will run on this section if the type is set to the value from the drop down If you want a line to be ignored remove the type field on the line. The line following the Column Titles must not be blank.
Note on B3: Tyson Scott (tyscott): Select a Unique ID per ACI Fabric
Note on C3: [REQUIRED] Give the APIC Fabric a Unique Name. The Name must be alphanumeric and may include undercscore. Do not put spaces in the name.
Note on D3: [REQUIRED] Enter the URL for one of the sites APICs.
Note on E3: [REQUIRED] The Type of controller for the site.
Note on F3: [REQUIRED] The APIC version will be used for a few Resource files for differences.
Note on G3: [REQUIRED] Defines if the script will use Username/Password authentication or SSH-Key based authentication
Note on H3: [Required] This will be used to set the Terraform version in the main.tf file
Note on I3: [REQUIRED] Identifies What version of the ACI Provider should be used.
Note on J3: [REQUIRED] This is used to set the run-time location for terraform plans/applies and where the varliables should be stored. * Local - When set to Local the script will use environment variables for sensitive variables. * Terraform_Cloud - The script will create a workspace and create variables as needed in the workspace. When using Terraform_Cloud you will need a token to allow the script to publish to your organization and Create Workspaces. Please see the following: https://www.terraform.io/docs/cloud/users-teams-organizations/api-tokens.html
Note on K3: [REQUIRED] This is used to set the run-time for where the Terraform State file will be stored. * Local - The Terraform State files will be located within the VCS Folders. * Terraform_Cloud - If Terraform Location is local but State_Location is not then Workspaces will be created to Store the State Files. When using tf_cloud you will need a token to allow the script to publish to your organization and Create Workspaces. Please see the following: https://www.terraform.io/docs/cloud/users-teams-organizations/api-tokens.html
Note on A19: The Script will run on this section if the type is set to the value from the drop down If you want a line to be ignored remove the type field on the line. The line following the Column Titles must not be blank.
Note on B19: [REQUIRED] Select a Unique Group Identifier and the sites to be associated to it.

## System_Settings
** This Tab is Only for APIC Sites
APIC Connectivity Preference
GUI Location: System > System Settings > APIC Connectivity Preferences
Type | site_group | apic_connectivity_preference
apic_preference | Grp_A | ooband
BGP (Autonomous System Number)
GUI Location: System > System Settings > BGP Route Reflector
Type | site_group | autonomous_system_number
bgp_asn | 1 | 65501
bgp_asn | 2 | 65502
BGP (Route Reflectors)
GUI Location: System > System Settings > BGP Route Reflector
Type | site_group | pod_id | node_list
bgp_rr | Grp_A | 1 | 101,102
Global AES Passphrase Encryption Settings
GUI Location: System > System Settings > APIC Connectivity Preferences
Type | site_group | clear_passphrase | enable_encryption | passphrase_key_derivation_version
global_aes | Grp_A | no | True | v1
Note on A5: The Script will run on this section if the type is set to the value from the drop down If you want a line to be ignored remove the type field on the line. The line following the Column Titles must not be blank.
Note on B5: [REQUIRED] The Site or Group of Sites to run the script Against.
Note on C5: [REQUIRED] The preferred management connectivity preference. Options are: inband—Executes in-band management connectivity between the APIC server to external devices through leaf switches on the ACI fabric. ooband—Executes out-of-band management connectivity between the APIC server to external devices through connections external to the ACI fabric.
Note on A11: The Script will run on this section if the type is set to the value from the drop down If you want a line to be ignored remove the type field on the line. The line following the Column Titles must not be blank.
Note on B11: [REQUIRED] The Site or Group of Sites to run the script Against.
Note on C11: [REQUIRED] autonomous system number (ASN) to assign to the site.
Note on A19: The Script will run on this section if the type is set to the value from the drop down If you want a line to be ignored remove the type field on the line. The line following the Column Titles must not be blank.
Note on B19: [REQUIRED] The Site or Group of Sites to run the script Against.
Note on C19: [REQUIRED] Node ID(s) of the Spine(s) to Assign as Route Reflector(s).
Note on D19: [REQUIRED] Node ID(s) of the Spine(s) to Assign as Route Reflector(s).
Note on A27: The Script will run on this section if the type is set to the value from the drop down If you want a line to be ignored remove the type field on the line. The line following the Column Titles must not be blank.
Note on B27: [REQUIRED] The Site or Group of Sites to run the script Against.
Note on C27: [REQUIRED] The preferred management connectivity preference. Options are: inband—Executes in-band management connectivity between the APIC server to external devices through leaf switches on the ACI fabric. ooband—Executes out-of-band management connectivity between the APIC server to external devices through connections external to the ACI fabric.
Note on D27: [REQUIRED] The preferred management connectivity preference. Options are: inband—Executes in-band management connectivity between the APIC server to external devices through leaf switches on the ACI fabric. ooband—Executes out-of-band management connectivity between the APIC server to external devices through connections external to the ACI fabric.

## Mgmt_Tenant
Create Bridge Domains
**Important Note** - Please Refer to the "Excel Spreadsheet Guidance" PDF in the Project Root Directory for Guidance.
Type | Site_Group | Tenant | Bridge_Domain | Alias | Description | Tags | Custom_MAC | Link_Local_IPv6 | BD_Policy | VRF_Tenant | VRF | Subnet | Subnet_Description | Subnet_Policy | L3Out_Tenant | L3Out
add_bd | 1 | mgmt | inb |  | Inband Bridge Domain |  |  |  | L3_optimize | mgmt | inb | 10.92.0.254/24 | Asgard Inband Subnet | public | mgmt | inband
add_bd | 2 | mgmt | inb |  | Inband Bridge Domain |  |  |  | L3_optimize | mgmt | inb | 10.96.0.254/24 | Wakanda Inband Subnet | public | mgmt | inband
Create Node Management EPGs
Tenants > mgmt > Node Management EPGs
Type | Site_Group | Type | EPG | Tags | VLAN | QoS_Class | Bridge_Domain | Tenant | consumed_Contracts | provided_Contracts | match_t | Contract_Interfaces | Taboo_Contracts | Subnets | Static_Routes
mgmt_epg | 1 | in_band | default |  | 1000 | unspecified | inb | mgmt | Mgmt_Out | Mgmt_In | AtleastOne
mgmt_epg | 2 | in_band | default |  | 2000 | unspecified | inb | mgmt | Mgmt_Out | Mgmt_In | AtleastOne
mgmt_epg | Grp_A | out_of_band | default |  |  | unspecified |  | mgmt |  | Mgmt_In
Create External Management Network Instance Profiles
Tenants > mgmt > External Management Network Instance Profiles (External EPG's for the Out-of-Band Management Network)
Type | Site_Group | Ext_EPG | Tags | QoS_Class | Tenant | consumed_Contracts | Subnets
extepg_oob | Grp_A | default |  | unspecified | mgmt | Mgmt_In | 0.0.0.0/1,128.0.0.0/1
Note on A3: The Script will run on this section if the type is set to the value from the drop down If you want a line to be ignored remove the type field on the line. The line following the Column Titles must not be blank.
Note on B3: [REQUIRED] The Site or Group of Sites to run the script Against.
Note on C3: [REQUIRED] Tenant Name can be up to 64 alphanumeric characters + underscore "_" or dash "-".
Note on D3: [REQUIRED] Bridge Domain Name can be up to 64 alphanumeric characters + underscore "_" or dash "-". But we highly recommend to keep the name simple and less than 10 characters.
Note on E3: [Optional]: A changeable name for a given object. While the name of an object, once created, can’t be changed, the Alias is a field that can be changed.
Note on F3: [Optional] Description to add to the Object
Note on G3: [Optional] A search keyword or term that is assigned to the Object. Tags allow you to group multiple objects by descriptive names. You can assign the same tag name to multiple objects and you can assign one or more tag names to a single object.
Note on H3: [Optional] The MAC address of the bridge domain (BD) or switched virtual interface (SVI). By default, a BD takes the fabric wide default MAC address of 00:22:BD:F8:19:FF. Configure this property to override the default address.
Note on I3: [Optional] Link-Local IPv6 address (LLA) for the bridge domain
Note on J3: [REQUIRED] This is a reference to the Policy_Name that is defined on the "Network Policies" Tab in this workbook for the Bridge Domain Policies.
Note on K3: [REQUIRED] The Name of the Tenant that the VRF is Configured in.
Note on L3: [REQUIRED] VRF Name can be up to 64 alphanumeric characters + underscore "_" or dash "-". But we highly recommend to keep the name simple and less than 10 characters.
Note on M3: [REQUIRED] VRF Name can be up to 64 alphanumeric characters + underscore "_" or dash "-". But we highly recommend to keep the name simple and less than 10 characters.
Note on N3: [Optional] Description to add to the Object
Note on O3: [REQUIRED] This is a reference to the Policy_Name that is defined on the "Network Policies" Tab in this workbook for the Subnet Policies.
Note on P3: [REQUIRED] The Name of the Tenant that the L3Out is Configured in.
Note on Q3: [REQUIRED] L3Out can be up to 64 alphanumeric characters + underscore "_" or dash "-". But we highly recommend to keep the name simple and less than 10 characters.
Note on A11: The Script will run on this section if the type is set to the value from the drop down If you want a line to be ignored remove the type field on the line. The line following the Column Titles must not be blank.
Note on B11: [REQUIRED] The Site or Group of Sites to run the script Against.
Note on C11: [REQUIRED] Select the type of management EPG from the drop down.
Note on D11: [REQUIRED] EPG Name can be up to 64 alphanumeric characters + underscore "_" or dash "-". But we highly recommend to keep the name simple and less than 10 characters.
Note on E11: [Optional] A search keyword or term that is assigned to the Object. Tags allow you to group multiple objects by descriptive names. You can assign the same tag name to multiple objects and you can assign one or more tag names to a single object.
Note on F11: [REQUIRED] - For Inband A VLAN Number to assign to the Inband Management EPG.
Note on G11: [REQUIRED] A configurable set of system classes that define the traffic priority for the associated EPG. Each system class manages one lane of traffic. The priority class can be: o unspecified o level1 — Class 1 Differentiated Services Code Point (DSCP) value. o level2 — Class 2 DSCP value. o level3 — Class 3 DSCP value. o level4 — Class 4 DSCP value. o level5 — Class 5 DSCP value. o level6 — Class 6 DSCP value. The default is unspecified.
Note on H11: [REQUIRED] - For Inband This should be a Bridge Domain Name Created at the top of this Worksheet.
Note on I11: [REQUIRED] - If Assigning Contracts Name of the Tenant the Contracts Exists in.
Note on J11: [Optional] - But Strongly Recommended Only Assign to Inband Management - Unused by Out-of-Band Without a Contract Assigned to the Mgmt EPGs services like SNMP will be unreachable Out-of-Band Mgmt EPG on the APIC's and no services will function on the Inband Mgmt EPG. Make sure this matches a contract created on the Contracts Tab. To Assign Multiple contracts seperate with a comma ",".
Note on K11: [Optional] - But Strongly Recommended Without a Contract Assigned to the Mgmt EPGs services like SNMP will be unreachable on the APIC's. This should be a Contract created on the Contracts tab. Notes: * For the Inband Management EPG the contract will be a standard contract. * For the Out-of-Band Manaement EPG the contract will be a Out-of-Band Contract. To Assign Multiple contracts seperate with a comma ",".
Note on L11: [Optional] - Inband Only The match criteria can be: o All o AtleastOne o AtmostOne o None — no labeling matching The default is "AtleastOne".
Note on M11: [Optional] Only Assign to Inband Management - Unused by Out-of-Band Use this to assign a Contract Interfaces Contract. This contract should be a Contract created on the Contracts Tab. To Assign Multiple contracts seperate with a comma ",".
Note on N11: [Optional] Only Assign to Inband Management - Unused by Out-of-Band Use this to assign a Taboos Contract. This contract should be a Contract created on the Contracts Tab. To Assign Multiple contracts seperate with a comma ",".
Note on A19: The Script will run on this section if the type is set to the value from the drop down If you want a line to be ignored remove the type field on the line. The line following the Column Titles must not be blank.
Note on B19: [REQUIRED] The Site or Group of Sites to run the script Against.
Note on C19: [REQUIRED] EPG Name can be up to 64 alphanumeric characters + underscore "_" or dash "-". But we highly recommend to keep the name simple and less than 10 characters.
Note on D19: [Optional] A search keyword or term that is assigned to the Object. Tags allow you to group multiple objects by descriptive names. You can assign the same tag name to multiple objects and you can assign one or more tag names to a single object.
Note on E19: [REQUIRED] A configurable set of system classes that define the traffic priority for the associated EPG. Each system class manages one lane of traffic. The priority class can be: o unspecified o level1 — Class 1 Differentiated Services Code Point (DSCP) value. o level2 — Class 2 DSCP value. o level3 — Class 3 DSCP value. o level4 — Class 4 DSCP value. o level5 — Class 5 DSCP value. o level6 — Class 6 DSCP value. The default is unspecified.
Note on F19: [REQUIRED] - If Assigning Contracts Name of the Tenant the Contract(s) Exists in.
Note on G19: [Optional] - But Strongly Recommended Only Assign to Inband Management - Unused by Out-of-Band Without a Contract Assigned to the Mgmt EPGs services like SNMP will be unreachable Out-of-Band Mgmt EPG on the APIC's and no services will function on the Inband Mgmt EPG. Make sure this matches a contract created on the Contracts Tab. To Assign Multiple contracts seperate with a comma ",".
Note on H19: [REQUIRED] Subnets to assign to the External EPG. For Multiple Subnets separate with a comma ",". Both IPv4 and IPv6 are supported.

## Fabric
Date and Time
GUI Locations: Fabric > Fabric Policies > Policies > Date and Time > Policy default System Settings > Date and Time
Type | site_group | name | description | administrative_state | server_state | master_mode | stratum | display_format | time_zone | offset_state
date_time | Grp_A | Default Date and Time Profile | Default Date and Time Profile | enabled | disabled | disabled | 8 | local | America/Detroit | enabled
Date and Time (Authentication Keys)
GUI Location: Fabric > Fabric Policies > Policies > Date and Time > Policy {Name}: Authentication Keys
Type | Site_Group | date_and_time_policy | key_id | trusted | authentication_type
Date and Time (NTP Servers)
GUI Location: Fabric > Fabric Policies > Policies > Date and Time > Policy {Name}: NTP Servers
Type | Site_Group | date_and_time_policy | hostname | description | preferred | minimum_polling_interval | maximum_polling_interval | key_id | management_epg_type | management_epg
ntp | Grp_A | default | 10.101.128.15 | Richfield AD1 | no | 4 | 6 |  | oob | default
ntp | Grp_A | default | 10.101.128.16 | Richfield AD2 | yes | 4 | 6 |  | oob | default
DNS Profiles
GUI Location: Fabric > Fabric Policies > Policies > Date and Time > Policy {Name}: Authentication Keys
Type | Site_Group | Name | Description | management_epg_type | management_epg
dns_profile | Grp_A | default | System DNS Profile | oob | default
DNS Profiles (DNS Providers)
Type | Site_Group | DNS_Profile | Address | Preferred
dns | Grp_A | default | 10.101.128.15 | no
dns | Grp_A | default | 10.101.128.16 | yes
DNS Profiles (DNS Domains)
Type | Site_Group | DNS_Profile | Domain | Default_Domain | Description
domain | Grp_A | default | rich.ciscolabs.com | yes
domain | Grp_A | default | cisco.com | no
Pod Profile
GUI Locations: Fabric > Fabric Policies > Pods > Policy Groups {Name} Fabric > Fabric Policies > Pods > Profiles {Name}
|  | Pod Profile |  | Pod Policy Group
Type | Site_Group | Name | Description_Profile | Description_Policy_Group | Date_Time_Policy | ISIS_Policy | COOP_Group_Policy | BGP_Route_Reflector_Policy | Management_Access_Policy | SNMP_Policy | MACsec_Policy
pod_policy | Grp_A | default | Configured using Terraform ACI Provider Deployment Script | Configured using Terraform ACI Provider Deployment Script | default | default | default | default | default | default | default
Pod Profile - Pod Selectors
GUI Location: Fabric > Fabric Policies > Pods > Profiles {Name}: Pod Selectors
Type | Site_Group | Name | Pod_Selector_Type | Pods | Policy_Group
pod_selector | Grp_A | default | ALL |  | default
Smart Callhome
GUI Locations: Smart CallHome Destination Group: Admin > External Data Collectors > Monitoring Destinations > Smart Callhome Smart Callhome Source: Fabric > Fabric Policies > Policies > Monitoring > Common Policy > Callhome/Smart Callhome/SNMP/Syslog/TACACS: Smart Callhome
|  | Smart Callhome Destination Group |  |  | SMTP Server Details | [5 empty] | Include Source Information |  |  |  | Customer Contact Details | [5 empty] | Cisco Contract Details
Type | Site_Group | Name | Description | Admin_State | SMTP_Server | Port_Number | Management_EPG | Secure_SMTP | Username | Password | Audit_Logs | Events | Faults | Session_Logs | From_Email | Reply_to_Email | Customer_Contact_Email | Phone_Contact | Contact_Information | Street_Address | Contract_Id | Customer_Id | Site_Id
sch_dstgrp | Grp_A | default | Smart CallHome Destination Group Description | enabled | smtp-ext.cisco.com | 25 | var_oob | no |  | no | no | no | yes | no | rich-lab@cisco.com | rich-lab@cisco.com | rich-lab@cisco.com | +1 408-555-5555 | rich-lab@cisco.com | 4125 Highlander Parkway Richfield, OH 44286
Smart Call Home (Destinations)
GUI Locations: Smart CallHome Destination Group: Admin > External Data Collectors > Monitoring Destinations > Smart Callhome
Type | Site_Group | Smart_Callhome_Name | Admin_State | Email | Format | RFC_Compliant
sch_receiver | Grp_A | default | enabled | rich-lab@cisco.com | short-txt | no
SNMP Policies
GUI Locations: SNMP Policy: Fabric > Fabric Policies > Policies > Pod > SNMP SNMP Trap Destination Group: Admin > External Data Collectors > Monitoring Destinations > SNMP SNMP Source: Fabric > Fabric Policies > Policies > Monitoring > Common Policy > Callhome/Smart Callhome/SNMP/Syslog/TACACS: SNMP
|  | SNMP Policy |  |  |  |  | SNMP Source - Include Source Information
Type | Site_Group | Name | Description | Admin_State | Contact | Location | Audit_Logs | Events | Faults | Session_Logs
snmp_policy | 1 | default | This is the default SNMP Policy | enabled | rich-lab@cisco.com | Asgard - Rack143D | yes | yes | yes | yes
snmp_policy | 2 | default | This is the default SNMP Policy | enabled | rich-lab@cisco.com | Wakanda - Rack143A | yes | yes | yes | yes
SNMP Policies (Client Group Policies)
GUI Location: Fabric > Fabric Policies > Policies > SNMP > {Policy Name}: Client Group Policies
Type | Site_Group | SNMP_Policy_Name | Name | Description | Management_EPG
snmp_clgrp | Grp_A | default | inband | Inband Client Group | var_inb
snmp_clgrp | Grp_A | default | oob | Out-of-Band Client Group | var_oob
SNMP Policies (Client Group Policies - Client Entries)
GUI Location: Fabric > Fabric Policies > Policies > SNMP > {Policy Name}: Client Group Policies
Type | Site_Group | SNMP_Policy_Name | Client_Group_Name | Address | Name
snmp_client | Grp_A | default | oob | 10.101.128.24 | lnx1
snmp_client | Grp_A | default | oob | 10.101.128.25 | lnx2
SNMP Policies (Community Policies)
GUI Location: Fabric > Fabric Policies > Policies > SNMP > {Policy Name}: Community Policies
Type | Site_Group | SNMP_Policy_Name | Community | Description
snmp_community | Grp_A | default | walk-this-way | Community String 1
snmp_community | Grp_A | default | talk-this-way | Community String 2
SNMP Policies (SNMP V3 Users)
GUI Location: Fabric > Fabric Policies > Policies > SNMP > {Policy Name}: SNMP V3 Users
Type | Site_Group | SNMP_Policy_Name | Username | Privacy_Type | Privacy_Key | Authorization_Type | Authorization_Key
snmp_user | Grp_A | default | cisco_user1 | aes-128 | 1 | hmac-sha1-96 | 1
SNMP Destination Groups (Destinations)
GUI Locations: SNMP Trap Forward Servers: Fabric > Fabric Policies > Policies > SNMP {Policy Name} > Trap Forward Servers SNMP Trap Destination Group Servers: Admin > External Data Collectors > Monitoring Destinations > SNMP
Type | Site_Group | SNMP_Policy_Name | Community_Identifier | Host | Port | Version | Username | V3_Security_Level | Management_EPG
snmp_destinations | Grp_A | default |  | 10.101.128.24 | 162 | v3 | cisco_user1 | priv | var_oob
snmp_destinations | Grp_A | default |  | 10.101.128.25 | 162 | v2c |  | noauth | var_oob
Syslog
GUI Location: Admin > External Data Collectors > Monitoring Destinations > Syslog
|  | System Destination Group | [9 empty] | Syslog Source - Include Source Information
Type | Site_Group | Name | Description | Format | Show_Milliseconds_in_Timestand | Show_Time_Zone_in_Timestamp | Admin_State | Local_State | Local_Level | Console_State | Console_Level | Audit_Logs | Events | Faults | Session_Logs
syslog | Grp_A | default | Default Syslog Policy | aci | yes | yes | enabled | enabled | information | enabled | critical | no | no | yes | yes
Syslog Destination Group (Destinations)
GUI Location: Admin > External Data Collectors > Monitoring Destinations > Syslog {Destination Group} > Remote Servers
Type | Site_Group | Syslog_Name | Host | Admin_State | Severity | Transport | Port | Forwarding_Facility | Management_EPG
syslog_destinations | Grp_A | default | 10.101.128.24 | enabled | information | udp | 514 | local7 | var_oob
syslog_destinations | Grp_A | default | 10.101.128.25 | enabled | information | udp | 514 | local7 | var_oob
Note on A3: The Script will run on this section if the type is set to the value from the drop down If you want a line to be ignored remove the type field on the line. The line following the Column Titles must not be blank.
Note on B3: [REQUIRED] The Site or Group of Sites to run the script Against.
Note on C3: [Optional] Description to add to the Object
Note on D3: [Optional] Description to add to the Object
Note on E3: [REQUIRED] Select wether the NTP Policy Should be enabled or disabled.
Note on F3: [REQUIRED] enable or disable the NTP Server on the ACI Fabric.
Note on G3: [REQUIRED] enable or disable the master state on the ACI Fabric. Note: The Server State must be enabled to enable the master state.
Note on H3: [REQUIRED] Specifies the stratum level from which NTP clients get their time synchronized. The range is from 1 to 15.
Note on I3: [REQUIRED] The date/time display format selector. The display format can be UTC or local. The date/time display format can be either of the following: utc—Date/time is displayed in UTC. local—Date/time is displayed in local time. The default is local.
Note on J3: [REQUIRED] The time zone selection. This enables you to select a time zone for your fabric.
Note on K3: [REQUIRED] The display of the offset can be enabled or disabled. This enables you to view the difference between the local time and the reference time.
Note on A9: The Script will run on this section if the type is set to the value from the drop down If you want a line to be ignored remove the type field on the line. The line following the Column Titles must not be blank.
Note on B9: [REQUIRED] The Site or Group of Sites to run the script Against.
Note on C9: [REQUIRED] Name of the Previously configured Date and Time Policy.
Note on D9: [REQUIRED] The user-configured NTP client authentication key Identifier The NTP client authentication key is for authenticating time synchronization. This Identifier can be between 1 and 5. This ID Will tell the script to configure ntp_key_{id} variable and the TF_VAR_ntp_key_{id} as an environment variable.
Note on E9: [Optional] The trust status of the authentication key. This indicates if the NTP authentication key is trusted. The trust states of the NTP authentication key follows: no — The authentication key is not trusted. yes — The authentication key is trusted.
Note on F9: [Optional] The authentication key type can be: * md5 - Use HMAC MD5 algorithm for authentication * sha1 - Use HMAC SHA1 algorithm for authentication The default is Use HMAC MD5 algorithm for authentication.
Note on A15: The Script will run on this section if the type is set to the value from the drop down If you want a line to be ignored remove the type field on the line. The line following the Column Titles must not be blank.
Note on B15: [REQUIRED] The Site or Group of Sites to run the script Against.
Note on C15: [REQUIRED] Name of the Previously configured Date and Time Policy.
Note on D15: [REQUIRED] Hostname/IPv4 or IPv6 Address of the NTP Server.
Note on E15: [Optional] Description to add to the Object
Note on F15: [REQUIRED] To assign a preferred Priority to a NTP server set this to yes. Only one should be preferred per site.
Note on G15: [REQUIRED] The minimum NTP default polling value. This default is set in terms of seconds. The minimum interval range is from 4 to 16. Default is 4 Seconds.
Note on H15: [REQUIRED] The maximum NTP default polling value. This default is set in terms of seconds. The maximum interval range is from 4 to 16. Default is 6 Seconds.
Note on I15: [REQUIRED] - Only Required if Auth_State is yes in the Data and Time Policy The NTP authentication key id. The NTP authentication key Id should be a value between 1 and 65535. Default value is no key. Only add this if you are configuring NTP Authentication
Note on J15: [REQUIRED] The Type of Management EPG. Inband (inb) or Out-of-Band (oob)
Note on K15: [REQUIRED] The name of the Management EPG
Note on A21: The Script will run on this section if the type is set to the value from the drop down If you want a line to be ignored remove the type field on the line. The line following the Column Titles must not be blank.
Note on B21: [REQUIRED] The Site or Group of Sites to run the script Against.
Note on C21: [REQUIRED] Name for the DNS Profile
Note on D21: [Optional] Description to add to the Object
Note on E21: [REQUIRED] The Type of Management EPG. Inband (inb) or Out-of-Band (oob)
Note on F21: [REQUIRED] The name of the Management EPG
Note on A26: The Script will run on this section if the type is set to the value from the drop down If you want a line to be ignored remove the type field on the line. The line following the Column Titles must not be blank.
Note on B26: [REQUIRED] The Site or Group of Sites to run the script Against.
Note on C26: [REQUIRED] Name of the Previously configurted DNS Profile.
Note on D26: [REQUIRED] IPv4 or IPv6 Address of the DNS Server. Note: ACI only supports two DNS Servers per site. You cannot configure more than two DNS servers per site.
Note on E26: [REQUIRED] To assign a preferred Priority to a DNS server set this to yes. It is not required to have a preferred server.
Note on A32: The Script will run on this section if the type is set to the value from the drop down If you want a line to be ignored remove the type field on the line. The line following the Column Titles must not be blank.
Note on B32: [REQUIRED] The Site or Group of Sites to run the script Against.
Note on C32: [REQUIRED] Name of the Previously configurted DNS Profile.
Note on D32: [REQUIRED] A Domain that should be added as a search domain.
Note on E32: [REQUIRED] The default domain will determine which domain to use as the FQDN. Only one domain can be the Default_Domain per Site.
Note on F32: [Optional] Description to add to the Object
Note on A39: The Script will run on this section if the type is set to the value from the drop down If you want a line to be ignored remove the type field on the line. The line following the Column Titles must not be blank.
Note on B39: [REQUIRED] The Site or Group of Sites to run the script Against.
Note on C39: [REQUIRED] A Name for the Pod Policy Group and Pod Profile. We recommend just leave this at "default" unless you have already deployed a different Policy. We Recommend "default".
Note on D39: [Optional] Description to add to the Object
Note on E39: [Optional] Description to add to the Object
Note on F39: [REQUIRED]: Name of the Date and Time Policy to Assign.
Note on G39: [REQUIRED] Name of the ISIS Policy to Assign.
Note on H39: [REQUIRED] Name of the COOP Group Policy
Note on I39: [REQUIRED] The Name of the BGP Route Reflector Policy.
Note on J39: [REQUIRED]: Name of the Management Access Policy to Assign
Note on K39: [REQUIRED]: Name of the SNMP Policy to Assign.
Note on L39: [REQUIRED]: Name of the MACsec Policy to Assign
Note on A45: The Script will run on this section if the type is set to the value from the drop down If you want a line to be ignored remove the type field on the line. The line following the Column Titles must not be blank.
Note on B45: [REQUIRED] The Site or Group of Sites to run the script Against.
Note on C45: [REQUIRED] A Name for the Pod Selector. We recommend just leave this at "default". We Recommend "default".
Note on D45: [Optional] Description to add to the Object
Note on E45: [Optional] List of Pods to assign when the Pod Selector Type is set to Range.
Note on F45: [REQUIRED]: Name of the Pod Profile/Policy Group to Assign.
Note on A52: The Script will run on this section if the type is set to the value from the drop down If you want a line to be ignored remove the type field on the line. The line following the Column Titles must not be blank.
Note on B52: [REQUIRED] The Site or Group of Sites to run the script Against.
Note on C52: [REQUIRED] Smart CallHome Destination Group Name.
Note on D52: [Optional] Description to add to the Object
Note on E52: [REQUIRED] Select wether the Smart CallHome Destination Group Should be enabled or disabled.
Note on F52: [REQUIRED] SMTP Server to send mail through.
Note on G52: [REQUIRED] TCP Port used to reach the SMTP Server. This is typically 25 for standard SMTP and 587 for Secure SMTP.
Note on H52: [REQUIRED] Select var_inb or var_oob from the drop down. The Value for these variables should be configured on the Mgmt_Tenant Worksheet
Note on I52: [REQUIRED] Select var_inb or var_oob from the drop down. The Value for these variables should be configured on the Mgmt_Tenant Worksheet
Note on J52: [Optional] Username to be used for Authentication when Secure SMTP is Enabled
Note on K52: [Optional] Password Identifier to use when Secure SMTP is Enabled. This will tell the script to look at TF_VAR_smtp_password for the actual value of the password.
Note on L52: [REQUIRED] Set to yes if you want to include Audit logs in the Smart CallHome Source export. Default is "no". We recommend it to be "yes".
Note on M52: [REQUIRED] Set to yes if you want to include Event logs in the Smart CallHome Source export. Default is "no". We recommend it to be "yes".
Note on N52: [REQUIRED] Set to yes if you want to include Fault logs in the Smart CallHome Source export. Default is "yes". We recommend it to be "yes".
Note on O52: [REQUIRED] Set to yes if you want to include Session logs in the Smart CallHome Source. Default is "no". We recommend it to be "yes".
Note on P52: [REQUIRED] The Email address to use for the from field.
Note on Q52: [REQUIRED] The Email address to use for the reply field. This can be different than the from field.
Note on R52: [REQUIRED] The Email address to send to.
Note on S52: [Optional] Typically the Phone Number of the Help Desk for Network Operations. The format should include the Country Code.
Note on T52: [REQUIRED] A Name or Group to use when contacting.
Note on U52: [Optional] This VAR will be used for Smart CallHome Address
Note on V52: [REQUIRED] The Contract ID is used by the Smart CallHome Feature. Note: The value of this variable will be collected either as an environment variable or as a variable in Terraform Cloud, dependent on what you defined on the Sites Worksheet. The Variable will be created in the variables file as follows: Contract_ID_{number} The Number will be based on the sensitive_var{number}
Note on W52: [REQUIRED] The Customer ID is used by the Smart CallHome Feature. Note: The value of this variable will be collected either as an environment variable or as a variable in Terraform Cloud, dependent on what you defined on the Sites Worksheet. The Variable will be created in the variables file as follows: Customer_ID_{number} The Number will be based on the sensitive_var{number}
Note on X52: [REQUIRED] The Site ID is used by the Smart CallHome Feature. Note: The value of this variable will be collected either as an environment variable or as a variable in Terraform Cloud, dependent on what you defined on the Sites Worksheet. The Variable will be created in the variables file as follows: Site_ID_{number} The Number will be based on the sensitive_var{number}
Note on A58: The Script will run on this section if the type is set to the value from the drop down If you want a line to be ignored remove the type field on the line. The line following the Column Titles must not be blank.
Note on B58: [REQUIRED] The Site or Group of Sites to run the script Against.
Note on C58: [REQUIRED] Smart CallHome Destination Group Name.
Note on D58: [REQUIRED] Select wether the Smart CallHome Receiver Should be enabled or disabled.
Note on E58: [REQUIRED] The Email address to use for the reply field.
Note on F58: [REQUIRED] The Smart Callhome destination group message format. Valid formats are: * aml — Archie Markup Language (ArchieML or AML) * short-txt — A Cisco text format that provides a minimal set of information regarding the fault/event. * xml — Extensible Markup Language (XML)
Note on G58: [REQUIRED] Messages are only to be sent in RFC-compliant formats. Note: If this flag is enabled, messages will not be backward compatible and might have issues with Microsoft Outlook on OSX.
Note on A65: The Script will run on this section if the type is set to the value from the drop down If you want a line to be ignored remove the type field on the line. The line following the Column Titles must not be blank.
Note on B65: [REQUIRED] The Site or Group of Sites to run the script Against.
Note on C65: [REQUIRED] SNMP Policy Name.
Note on D65: [Optional] Description to add to the Object
Note on E65: [REQUIRED] Select wether the Smart CallHome Receiver Should be enabled or disabled.
Note on F65: [REQUIRED] A Contact Configured in the Global SNMP Parameters.
Note on G65: [Optional] This VAR will be used for the SNMP Location
Note on H65: [REQUIRED] Set to yes if you want to include Audit logs in the SNMP Source export. Default is "no". We recommend it to be "yes".
Note on I65: [REQUIRED] Set to yes if you want to include Event logs in the SNMP Source export. Default is "no". We recommend it to be "yes".
Note on J65: [REQUIRED] Set to yes if you want to include Fault logs in the SNMP Source export. Default is "yes". We recommend it to be "yes".
Note on K65: [REQUIRED] Set to yes if you want to include Session logs in the SNMP Source export. Default is "no". We recommend it to be "yes".
Note on A71: The Script will run on this section if the type is set to the value from the drop down If you want a line to be ignored remove the type field on the line. The line following the Column Titles must not be blank.
Note on B71: [REQUIRED] The Site or Group of Sites to run the script Against.
Note on C71: [REQUIRED] SNMP Policy Name.
Note on D71: [REQUIRED] Client Group Name. This will be used to assign SNMP Client Servers for Access Control based on the Association Management EPG.
Note on E71: [Optional] Description to add to the Object
Note on F71: [REQUIRED] Select var_inb or var_oob from the drop down. The Value for these variables should be configured on the Mgmt_Tenant Worksheet
Note on A77: The Script will run on this section if the type is set to the value from the drop down If you want a line to be ignored remove the type field on the line. The line following the Column Titles must not be blank.
Note on B77: [REQUIRED] The Site or Group of Sites to run the script Against.
Note on C77: [REQUIRED] SNMP Policy Name.
Note on D77: [REQUIRED] Client Group Name. This will be used to assign SNMP Client Servers for Access Control based on the Association Management EPG.
Note on E77: [REQUIRED] IPv4 or IPv6 Address of the SNMP Client.
Note on F77: [REQUIRED] A Name to Assign to the SNMP Client.
Note on A83: The Script will run on this section if the type is set to the value from the drop down If you want a line to be ignored remove the type field on the line. The line following the Column Titles must not be blank.
Note on B83: [REQUIRED] The Site or Group of Sites to run the script Against.
Note on C83: [REQUIRED] SNMP Policy Name.
Note on D83: [REQUIRED] SNMP Community String. The community/username must be a minimum of 8 characters and a maximum of 32 characters. It can contain only letters, numbers and the special characters of underscore (_), hyphen (-), or period (.). It cannot contain the @ symbol. Note: The value of this variable will be collected either as an environment variablel or as a variable in Terraform Cloud, dependent on what you defined on the Sites Worksheet. The Variable will be created in the variables file as follows: SNMP_Community{number} The Number will be based on the sensitive_var{number}
Note on E83: [Optional] Description to add to the Object
Note on A89: The Script will run on this section if the type is set to the value from the drop down If you want a line to be ignored remove the type field on the line. The line following the Column Titles must not be blank.
Note on B89: [REQUIRED] The Site or Group of Sites to run the script Against.
Note on C89: [REQUIRED] SNMP Policy Name.
Note on D89: Tyson Scott (tyscott): SNMP Username. The community/username must be a minimum of 8 characters and a maximum of 32 characters. It can contain only letters, numbers and the special characters of underscore (_), hyphen (-), or period (.). It cannot contain the @ symbol. Note: The value of this variable will be collected either as an environment variablel or as a variable in Terraform Cloud, dependent on what you defined on the Sites Worksheet. The Variable will be created in the variables file as follows: SNMP_Community_{number} The Number will be based on the sensitive_var{number}
Note on E89: [REQUIRED] The privacy (encryption) type for the user profile. The type can be Data Encryption Standard (DES) or Advanced Encryption Standard (AES). Data Encryption Standard is a method of data encryption that uses a private (secret) key. DES applies a 56-bit key to each 64-bit block of data. Advanced Encryption Standard that uses a key with a length of 128 bits to encrypt data blocks with a length of 128 bits. The privacy types are: none — No type. des — Data Encryption Standard is a method of data encryption that uses a private (secret) key. DES applies a 56-bit key to each 64-bit block of data. aes-128 — Advanced Encryption Standard that uses a key with a length of 128 bits to encrypt data blocks with a length of 128 bits. The default is none.
Note on F89: [Optional] SNMP User Privacy Key. The Privacy Key must be a minimum of 8 characters and a maximum of 32 characters. It can contain only letters, numbers and the special characters of underscore (_), hyphen (-), or period (.). It cannot contain the @ symbol. Note: The value of this variable will be collected either as an environment variablel or as a variable in Terraform Cloud, dependent on what you defined on the Sites Worksheet. The Variable will be created in the variables file as follows: Privacy_Key{number} The Number will be based on the sensitive_var{number}
Note on G89: [REQUIRED] The authentication type for the user profile. The authentication type is a message authentication code (MAC) that is used between two parties sharing a secret key to validate information transmitted between them. HMAC (Hash MAC) is based on cryptographic hash functions. It can be used in combination with any iterated cryptographic hash function. HMAC MD5 and HMAC SHA1 are two constructs of the HMAC using the MD5 hash function and the SHA1 hash function. HMAC also uses a secret key for calculation and verification of the message authentication values. Supported types are: hmac-md5-96 — The authentication type. hmac-sha1-96 — The authentication type. hmac-sha2-224 — The authentication type. hmac-sha2-256 — The authentication type. hmac-sha2-384 — The authentication type. hmac-sha2-512 — The authentication type. The default is HMAC-MD5-96.
Note on H89: [REQUIRED] SNMP User Authorization Key. The Authorization Key must be a minimum of 8 characters and a maximum of 32 characters. It can contain only letters, numbers and the special characters of underscore (_), hyphen (-), or period (.). It cannot contain the @ symbol. Note: The value of this variable will be collected either as an environment variablel or as a variable in Terraform Cloud, dependent on what you defined on the Sites Worksheet. The Variable will be created in the variables file as follows: Authorization_Key{number} The Number will be based on the sensitive_var{number}
Note on A96: The Script will run on this section if the type is set to the value from the drop down If you want a line to be ignored remove the type field on the line. The line following the Column Titles must not be blank.
Note on B96: [REQUIRED] The Site or Group of Sites to run the script Against.
Note on C96: [REQUIRED] SNMP Policy Name.
Note on D96: [Optional] An Identifier to specify the Community to use when doing v2c or v1. This will point to the snmp_community_{id} variable in Terraform to be read for the community value. This is to protect the value.
Note on E96: [REQUIRED] IPv4 or IPv6 Address of the SNMP Trap Server.
Note on F96: [REQUIRED] UDP Port for the SNMP trap destination. Default is "162".
Note on G96: [REQUIRED] SNMP Version for the Trap Destination.
Note on H96: [REQUIRED] SNMP Community String. The community/username must be a minimum of 8 characters and a maximum of 32 characters. It can contain only letters, numbers and the special characters of underscore (_), hyphen (-), or period (.). It cannot contain the @ symbol. Note: The value of this variable will be collected either as an environment variablel or as a variable in Terraform Cloud, dependent on what you defined on the Sites Worksheet. The Variable will be created in the variables file as follows: Community_or_Username{number} The Number will be based on the sensitive_var{number}
Note on I96: [REQUIRED] SNMP Security Level: o Authentication and no privacy = auth [v3 only] o No authentication and no privacy = noauth [v1¦v2c¦v3] o Authentication and privacy = priv [v3 only]
Note on J96: [REQUIRED] Select var_inb or var_oob from the drop down. The Value for these variables should be configured on the Mgmt_Tenant Worksheet
Note on A103: The Script will run on this section if the type is set to the value from the drop down If you want a line to be ignored remove the type field on the line. The line following the Column Titles must not be blank.
Note on B103: [REQUIRED] The Site or Group of Sites to run the script Against.
Note on C103: [REQUIRED] A Name for the Destination Group. default works but you can change to what you want it to be.
Note on D103: [Optional] Description to add to the Object
Note on E103: [REQUIRED] Choose whether you want the logs to be sent in NX-OS format or ACI Format.
Note on F103: [REQUIRED] Include msec in the log timestamp.
Note on G103: [REQUIRED] Include the local time zone in the log timestamp.
Note on H103: [REQUIRED] Select wether the Smart CallHome Receiver Should be enabled or disabled.
Note on I103: [REQUIRED] enable or disable local logging on the switches. The default is "enabled".
Note on J103: [REQUIRED] Select the local logging level. The default is "information".
Note on K103: [REQUIRED] enable or disable console logging on the switches. The default is "enabled".
Note on L103: [REQUIRED] Select the console logging level. The default is "critical".
Note on M103: [REQUIRED] Set to yes if you want to include Audit logs in the syslog export. Default is "no". We recommend it to be "yes".
Note on N103: [REQUIRED] Set to yes if you want to include Event logs in the syslog export. Default is "no". We recommend it to be "yes".
Note on O103: [REQUIRED] Set to yes if you want to include Fault logs in the syslog export. Default is "yes". We recommend it to be "yes".
Note on P103: [REQUIRED] Set to yes if you want to include Session logs in the syslog export. Default is "no". We recommend it to be "yes".
Note on A108: The Script will run on this section if the type is set to the value from the drop down If you want a line to be ignored remove the type field on the line. The line following the Column Titles must not be blank.
Note on B108: [REQUIRED] The Site or Group of Sites to run the script Against.
Note on C108: [REQUIRED] A Name for the Destination Group. default works but you can change to what you want it to be.
Note on D108: [REQUIRED] IPv4 or IPv6 address of the Syslog Server.
Note on E108: [REQUIRED] Select wether the Smart CallHome Receiver Should be enabled or disabled.
Note on F108: [REQUIRED] Select the severity level. We recommend "information".
Note on G108: [REQUIRED] Select var_inb or var_oob from the drop down. The Value for these variables should be configured on the Mgmt_Tenant Worksheet
Note on H108: [REQUIRED] Specify the remote port. 514 is the default.
Note on I108: [REQUIRED] Select the Facility of the remote server files. Most often this is local7.
Note on J108: [REQUIRED] Select var_inb or var_oob from the drop down. The Value for these variables should be configured on the Mgmt_Tenant Worksheet

## Admin
Configuration Backup - (Scheduler¦Export Policy)
|  | Scheduler Policy Admin > Schedulers > Fabric > {Scheduler Name} |  |  |  |  | Configuration Export Policy Admin > Import/Export > Export Policies > Configuration
Type | Site_Group | Name | Description | Scheduled_Days | Scheduled_Hour | Scheduled_Minute | Format | Start_Now | Snapshot | max_snapshot_count
export_policy | Grp_A | Every24Hours | Backup Every 24 Hours | every-day | 0 | 15 | json | untriggered | no | 0
Configuration Backup - Remote Host
GUI Location: Admin > Import/Export > Remote Locations
Type | Site_Group | Scheduler_Name | Description | Hosts | Protocol | Port | Remote_Path | Management_EPG | Auth_Type | Username | Password
remote_host | Grp_A | Every24Hours | LNX Backup Servers | lnx1.rich.ciscolabs.com,lnx2.rich.ciscolabs.com | sftp | 22 | /tmp | var_oob | password | backup_user | 1
Maintenance Groups (Firmware Management)
|  |  | Admin > Firmware > Nodes (It isn't Possible to Directly Create a MG Policy in the UI) | [6 empty] | Admin > Firmware > Nodes
Type | Site_Group | MG_Name | Admin_State | Admin_Notify | Graceful | Ignore_Compatability | Run_Mode | SW_Version | Ver_Check_Override | FW_Type | MG_Type
maint_group | Grp_A | MG_A | untriggered | notifyOnlyOnFailures | yes | no | pauseOnlyOnFailures | n9000-15.1(4c) | untriggered | switch | range
maint_group | Grp_A | MG_B | untriggered | notifyOnlyOnFailures | yes | no | pauseOnlyOnFailures | n9000-15.1(4c) | untriggered | switch | range
RADIUS (Duo, RADIUS, or RSA)
GUI Locations: - Note: the type column will determine the type of provider chosen. DUO Provider > AAA > Authentication: DUO: {Provider} RADIUS Provider: Admin > AAA > Authentication: RADIUS: {Provider} RSA Provider > AAA > Authentication: RSA: {Provider}
Type | Site_Group | Login_Domain | Hosts | Port | Auhtorization_Protocol | Key | Timeout | Retries | Management_EPG | Type | Server_Monitoring | Username | Monitoring_Password
radius
TACACS
GUI Locations: TACACS Provider: Admin > AAA > Authentication: TACACS: {Provider} Login Domain: Admin > AAA > Authentication > AAA: Policy > Login Domains TACACS Monitoring Destination Group: Admin > External Data Collectors > Monitoring Destinations > TACACS > {Accounting Group} TACACS Source: Fabric > Fabric Policies > Policies > Monitoring > Common Policies > Callhome/Smart Callhome/SNMP/Syslog/TACACS:TACACS
|  |  | TACACS Providers | [9 empty] | TACACS Accounting Include
Type | Site_Group | Login_Domain | Hosts | Port | Auhtorization_Protocol | Key | Timeout | Retries | Management_EPG | Server_Monitoring | Username | Monitoring_Password | Audit_Logs | Events | Faults | Session_Logs | Minimum_Severity
tacacs | Grp_A | RICH | 10.101.128.71,10.101.128.72 | 49 | pap |  | 5 | 2 | var_oob | disabled |  |  | yes | no | no | yes | info
Authentication Realm ** Caution: Make sure to Verify Remote Authentication Functionality before changing the Default Realm from local **
GUI Location: Admin > AAA > Authentication: AAA > Policy: Authentication Realms
Type | Site_Group | Auth_Realm | Login_Domain | Domain_Type | Domain_SubType
realm | Grp_A | console |  | local | default
| Grp_A | default |  | local | default
Global Security Settings
GUI Location: Admin > AAA > Security: Management Settings > Policy
Type | Site_Group | Password_Strength_Check | Password_Change_Interval_Enforce | Password_Change_Interval | Password_Changes_within_Interval | Password_Expiration_Warn_Time | User_Password_Store_Count | Enable_Lockout | Max_Failed_Attempts | Max_Failed_Attempts_Window | Lockout_Duration | Web_Token_Timeout | Maximum_Validity_Period | Web_Session_Idle_Timeout
security | Grp_A | yes | enable | 48 | 2 | 15 | 5 | disable | 5 | 5 | 60 | 600 | 24 | 65525
Note on A4: The Script will run on this section if the type is set to the value from the drop down If you want a line to be ignored remove the type field on the line. The line following the Column Titles must not be blank.
Note on B4: [REQUIRED] The Site or Group of Sites to run the script Against.
Note on C4: [REQUIRED] Hour of the Day to backup. 0 thru 23. The Backup Hour and Minute are used to create a triggered schedule once per day for configuration backups.
Note on D4: [Optional] Description to add to the Object
Note on E4: [REQUIRED] Days of the Week the Scheduler should run.
Note on F4: [REQUIRED] Hour of the Day to backup. 0 thru 23. The Backup Hour and Minute are used to create a triggered schedule once per day for configuration backups.
Note on G4: [REQUIRED] Minute of the Hour to Apply to the Export Policy
Note on H4: [REQUIRED] Select the Export Policy File Format. * json - JSON Format * xml - XML Format
Note on I4: [REQUIRED] Select Triggered to Start the Backup Immediately
Note on J4: [REQUIRED] Select yes to enable a snapshot of the configuration export policy.
Note on K4: [REQUIRED] Select Triggered to Start the Backup Immediately
Note on A9: The Script will run on this section if the type is set to the value from the drop down If you want a line to be ignored remove the type field on the line. The line following the Column Titles must not be blank.
Note on B9: [REQUIRED] The Site or Group of Sites to run the script Against.
Note on C9: [REQUIRED] IP or Hostname of a remote host to send backup data to.
Note on D9: [Optional] Description to add to the Object
Note on E9: [REQUIRED] IP or Hostname of a remote host to send backup data to.
Note on F9: [REQUIRED] Select the Protocol from the drop-down menu.
Note on G9: [REQUIRED] Remote Port the server is listening on for the protocol.
Note on H9: [REQUIRED] Remote path to place the file on the server. i.e., /tmp.
Note on I9: [REQUIRED] Select var_inb or var_oob from the drop down. The Value for these variables should be configured on the Mgmt_Tenant Worksheet
Note on J9: [REQUIRED] Select passwd for user/pass authentication, or ssh-key: for SSH Key based authentication.
Note on K9: [REQUIRED] - If Auth_Type = password The Username for the remote server. Note: The value of this variable will be collected either as an environment variablel or as a variable in Terraform Cloud, dependent on what you defined on the Sites Worksheet. The Variable will be created in the variables file as follows: Backup_User{number} The Number will be based on the sensitive_var{number}
Note on L9: [REQUIRED] Either the password for Auth_Type = password or the SSH Pashphrase for Auth_Type = ssh-key. Note: The value of this variable will be collected either as an environment variablel or as a variable in Terraform Cloud, dependent on what you defined on the Sites Worksheet. The Variable will be created in the variables file as follows: Pwd_or_SSH_Phrase{number} The Number will be based on the sensitive_var{number}
Note on A15: The Script will run on this section if the type is set to the value from the drop down If you want a line to be ignored remove the type field on the line. The line following the Column Titles must not be blank.
Note on B15: [REQUIRED] The Site or Group of Sites to run the script Against.
Note on C15: [REQUIRED] A Name for the Maintenance Group. This will be used for the Maintenance Policy and the Maintenance Group
Note on D15: [REQUIRED] Maintenance Policy Admin State. Options are triggered or untriggered. Default is untriggered.
Note on E15: [REQUIRED] Maintenance Policy Admin Notification. Options are notifyAlwaysBetweenSets, notifyNever, or notifyOnlyOnFailures. Default is notifyOnlyOnFailures.
Note on F15: [REQUIRED] This option will enable Graceful Insertion and Removal mode. Options are yes or no. Default is no. We recommend yes.
Note on G15: [REQUIRED] A property for specifying whether compatibility checks should be ignored when applying the firmware policy. Options are yes or no. Default is no.
Note on H15: [REQUIRED] Maintenance Policy Admin Notification. Options are pauseAlwaysBetweenSets, pauseNever, or pauseOnlyOnFailures. Default is pauseOnlyOnFailures.
Note on I15: [REQUIRED] This is to specify the Software Version. We have given a few examples in the drop down but you can enter a different value based on your Fabric Need.
Note on J15: [REQUIRED] A property for specifying whether the firmware upgrade should be triggered or not. Options are trigger, trigger-immediate, triggered or untriggered. Default is untriggered.
Note on K15: [REQUIRED] The Firmware Type for the Maintenance Group. Options are catalog, config, controller, plugin, pluginPackage, switch, or vpod. Default is switch.
Note on L15: [REQUIRED] Specify if this Maintenance Group should be for a range of switches or All Switches. Options are ALL or range. We recommend range.
Note on A21: The Script will run on this section if the type is set to the value from the drop down If you want a line to be ignored remove the type field on the line. The line following the Column Titles must not be blank.
Note on B21: [REQUIRED] The Site or Group of Sites to run the script Against.
Note on C21: [REQUIRED] A Name for the Login Domain that will be created.
Note on D21: [REQUIRED] Hostnames or IP addresses of the RADIUS Servers.
Note on E21: [REQUIRED] TACACS Port is typically 49. 49 is the default.
Note on F21: [REQUIRED] Select the protocol to use for TACACS Authentication. The default is pap.
Note on G21: [REQUIRED] The key or secret to secure communication to the TACACS Server. Note: The value of this variable will be collected either as an environment variable or as a variable in Terraform Cloud, dependent on what you defined on the Sites Worksheet. The Variable will be created in the variables file as follows: TACACS_Secret{number} The Number will be based on the sensitive_var{number}
Note on H21: [REQUIRED] Set the timeout for the TACACS connection between 5 and 60. The default is 5.
Note on I21: [REQUIRED] Set the retry interval between 1 and 5. Default is 1.
Note on J21: [REQUIRED] Select var_inb or var_oob from the drop down. The Value for these variables should be configured on the Mgmt_Tenant Worksheet
Note on A28: The Script will run on this section if the type is set to the value from the drop down If you want a line to be ignored remove the type field on the line. The line following the Column Titles must not be blank.
Note on B28: [REQUIRED] The Site or Group of Sites to run the script Against.
Note on C28: [REQUIRED] A Name for the Login Domain that will be created.
Note on D28: [REQUIRED] Hostnames or IP addresses of the TACACS Servers.
Note on E28: [REQUIRED] TACACS Port is typically 49. 49 is the default.
Note on F28: [REQUIRED] Select the protocol to use for TACACS Authentication. The default is pap.
Note on G28: [REQUIRED] The key or secret to secure communication to the TACACS Server. Note: The value of this variable will be collected either as an environment variable or as a variable in Terraform Cloud, dependent on what you defined on the Sites Worksheet. The Variable will be created in the variables file as follows: TACACS_Secret{number} The Number will be based on the sensitive_var{number}
Note on H28: [REQUIRED] Set the timeout for the TACACS connection between 5 and 60. The default is 5.
Note on I28: [REQUIRED] Set the retry interval between 1 and 5. Default is 1.
Note on J28: [REQUIRED] Select var_inb or var_oob from the drop down. The Value for these variables should be configured on the Mgmt_Tenant Worksheet
Note on N28: [REQUIRED] Set to yes if you want to include Audit logs in the Smart CallHome Source export. Default is "no". We recommend it to be "yes".
Note on O28: [REQUIRED] Set to yes if you want to include Event logs in the Smart CallHome Source export. Default is "no". We recommend it to be "yes".
Note on P28: [REQUIRED] Set to yes if you want to include Fault logs in the Smart CallHome Source export. Default is "yes". We recommend it to be "yes".
Note on Q28: [REQUIRED] Set to yes if you want to include Session logs in the Smart CallHome Source. Default is "no". We recommend it to be "yes".
Note on R28: [REQUIRED] Minimum Severity of the Accounting Events to send.
Note on A34: The Script will run on this section if the type is set to the value from the drop down If you want a line to be ignored remove the type field on the line. The line following the Column Titles must not be blank.
Note on B34: [REQUIRED] The Site or Group of Sites to run the script Against.
Note on C34: [REQUIRED] Select console or default from the drop down.
Note on D34: [REQUIRED] - Unles the Domain_Type is local What Domain should be used for authentication.
Note on E34: [REQUIRED] The Login Domain_Type local does not require a Login Domain; it should be blank. Select the domain type from the drop-down. Only local/RADIUS/TACACS+ are currently supported by the script.
Note on F34: [REQUIRED] - This is New for ACI 5.X The Login Domain_SubType Is Only for duo based RADIUS Authentication
Note on A40: The Script will run on this section if the type is set to the value from the drop down If you want a line to be ignored remove the type field on the line. The line following the Column Titles must not be blank.
Note on B40: [REQUIRED] The Site or Group of Sites to run the script Against.
Note on C40: [REQUIRED] Password Strength Check: Should the APIC Validate the Complexity of Password: Default is yes.
Note on D40: [REQUIRED] Enforce Password Change Interval: Default is enable.
Note on E40: [REQUIRED] Change Interval (hours): Between 0 and 745 Hours. Default is 48.
Note on F40: [REQUIRED] Number of changes allowed within the change interval (changes): Between 0 and 10. Default is 2.
Note on G40: [REQUIRED] A warning period (days) before password expiration. A warning will be displayed when a user logs in within this number of days of an impending password expiration. Valid value is between 0 and 30 days. Default is 15.
Note on H40: [REQUIRED] Number of recent user password to store: Between 0 and 15. Default is 5.
Note on I40: [REQUIRED] Lockout User after multiple failed login attempts: Default is disable.
Note on J40: [REQUIRED] Number of failed attempts before user is locked out. Between 1 and 15. Default is 5 if Lockout is enabled.
Note on K40: [REQUIRED] Time period in which consecutive attempts were failed (m): Between 1 and 720 minutes. Default is 5 Minutes if Lockout is enabled.
Note on L40: [REQUIRED] Duration of lockout (m): Between 1 and 1440. Default is 60 Minutes if Lockout is enabled.
Note on M40: [REQUIRED] Web Token Timeout (s): How Long to Allow REST API Token Validity: Between 300 and 9600 seconds. Default is 600.
Note on N40: [REQUIRED] Node ID of the Spine to Assign as a Route Reflector.
Note on O40: [REQUIRED] The Web Session Idle Timeout can be between 60 and 65525 seconds. The Default is 1200 seconds.

## Access
Policies - Interface - CDP Interface
GUI Location: Fabric > Access Policies > Policies > Interface > CDP Interface
Type | Site_Group | Name | Description | Alias | Admin_State
cdp | Grp_A | cdpDisabled | CDP Disable Policy |  | disabled
cdp | Grp_A | cdpEnabled | CDP Enable Policy |  | enabled
Policies - Interface - Fibre Channel Interface
GUI Location: Fabric > Access Policies > Policies > Interface > Fibre Channel Interface
Type | Site_Group | Name | Description | Alias | Port_Mode | Trunk_Mode | Speed | Auto_Max_Speed | Fill_Pattern | Buffer_Credit
fibre_channel | Grp_A | auto_F_auto | Speed Auto, F Port, Trunk Auto |  | f | auto | auto | 32G | ARBFF | 64
fibre_channel | Grp_A | auto_F_trunk | Speed Auto, F Port, Trunk On |  | f | trunk-on | auto | 32G | ARBFF | 64
fibre_channel | Grp_A | auto_NP_auto | Speed Auto, NP Port, Trunk Auto |  | np | auto | auto | 32G | ARBFF | 64
fibre_channel | Grp_A | auto_NP_trunk | Speed Auto, NP Port, Trunk On |  | np | trunk-on | auto | 32G | ARBFF | 64
fibre_channel | Grp_A | 32G_F_auto | Speed 32G, F Port, Trunk Auto |  | f | auto | 32G | 32G | ARBFF | 64
fibre_channel | Grp_A | 32G_F_trunk | Speed 32G, F Port, Trunk On |  | f | trunk-on | 32G | 32G | ARBFF | 64
fibre_channel | Grp_A | 32G_NP_auto | Speed 32G, NP Port, Trunk Auto |  | np | auto | 32G | 32G | ARBFF | 64
fibre_channel | Grp_A | 32G_NP_trunk | Speed 32G, NP Port, Trunk On |  | np | trunk-on | 32G | 32G | ARBFF | 64
fibre_channel | Grp_A | 16G_F_auto | Speed 16G, F Port, Trunk Auto |  | f | auto | 16G | 32G | ARBFF | 64
fibre_channel | Grp_A | 16G_F_trunk | Speed 16G, F Port, Trunk On |  | f | trunk-on | 16G | 32G | ARBFF | 64
fibre_channel | Grp_A | 16G_NP_auto | Speed 16G, NP Port, Trunk Auto |  | np | auto | 16G | 32G | ARBFF | 64
fibre_channel | Grp_A | 16G_NP_trunk | Speed 16G, NP Port, Trunk On |  | np | trunk-on | 16G | 32G | ARBFF | 64
Policies - Interface - L2 Interface
GUI Location: Fabric > Access Policies > Policies > Interface > L2 Interface
Type | Site_Group | Name | Description | Alias | QinQ | Reflective_Relay | VLAN_Scope
l2_interface | Grp_A | default | Default L2 Interface Policy |  | disabled | disabled | global
Policies - Interface - Link Level
GUI Location: Fabric > Access Policies > Policies > Interface > Link Level
Type | Site_Group | Name | Description | Alias | Auto_Neg | Speed | Port_Delay | Debounce_Interval | FEC_Mode
link_level | Grp_A | inherit_Auto | Speed Auto Negotiation Auto |  | on | inherit | 0 | 100 | inherit
link_level | Grp_A | inherit_noNeg | Speed Auto Negotiation Off |  | off | inherit | 0 | 100 | inherit
link_level | Grp_A | 100mAuto | Speed 100M Negotiation Auto |  | on | 100M | 0 | 100 | inherit
link_level | Grp_A | 100m_noNeg | Speed 100M Negotiation Off |  | off | 100M | 0 | 100 | inherit
link_level | Grp_A | 1gAuto | Speed 1G Negotiation Auto |  | on | 1G | 0 | 100 | inherit
link_level | Grp_A | 1g_noNeg | Speed 1G Negotiation Off |  | off | 1G | 0 | 100 | inherit
link_level | Grp_A | 10gAuto | Speed 10G Negotiation Auto |  | on | 10G | 0 | 100 | inherit
link_level | Grp_A | 10g_noNeg | Speed 10G Negotiation Off |  | off | 10G | 0 | 100 | inherit
link_level | Grp_A | 25gAuto | Speed 25G Negotiation Auto |  | on | 25G | 0 | 100 | inherit
link_level | Grp_A | 25g_noNeg | Speed 25G Negotiation Off |  | off | 25G | 0 | 100 | inherit
link_level | Grp_A | 40gAuto | Speed 40G Negotiation Auto |  | on | 40G | 0 | 100 | inherit
link_level | Grp_A | 40g_noNeg | Speed 40G Negotiation Off |  | off | 40G | 0 | 100 | inherit
link_level | Grp_A | 50gAuto | Speed 50G Negotiation Auto |  | on | 50G | 0 | 100 | inherit
link_level | Grp_A | 50g_noNeg | Speed 50G Negotiation Off |  | off | 50G | 0 | 100 | inherit
link_level | Grp_A | 100gAuto | Speed 100G Negotiation Auto |  | on | 100G | 0 | 100 | inherit
link_level | Grp_A | 100g_noNeg | Speed 100G Negotiation Off |  | off | 100G | 0 | 100 | inherit
Policies - Interface - LLDP Interface
GUI Location: Fabric > Access Policies > Policies > Interface > LLDP Interface
Type | Site_Group | Name | Description | Alias | Receive_State | Transmit_State
lldp | Grp_A | lldpDisabled | LLDP Both Disabled |  | disabled | disabled
lldp | Grp_A | lldpEnabled | LLDP Both Enabled |  | enabled | enabled
lldp | Grp_A | lldp_Rx | LLDP Rx Enabled |  | enabled | disabled
lldp | Grp_A | lldp_Tx | LLDP Tx Enabled |  | disabled | enabled
Policies - Interface - MCP Interface
GUI Location: Fabric > Access Policies > Policies > Interface > MCP Interface
Type | Site_Group | Name | Description | Alias | Admin_State
mcp | Grp_A | mcpDisabled | MCP Disabled |  | disabled
mcp | Grp_A | mcpEnabled | MCP Enabled |  | enabled
Policies - Interface - Port Channel
GUI Location: Fabric > Access Policies > Policies > Interface > Port Channel
Control
Type | Site_Group | Name | Description | Alias | Mode | Min_Links | Max_Links | Fast_Select | Graceful | Load_Defer | Suspend_Individual | Symmetric_Hash
port_channel | Grp_A | lacpActive | LACP Active |  | active | 1 | 16 | true | true | false | true | false
port_channel | Grp_A | lacpPassive | LACP Passive |  | passive | 1 | 16 | true | true | false | true | false
port_channel | Grp_A | macPin | MAC Pinning |  | mac-pin | 1 | 16 | true | true | false | true | false
port_channel | Grp_A | macPinNicLoad | MAC Pin NIC Load |  | mac-pin-nicload | 1 | 16 | true | true | false | true | false
port_channel | Grp_A | static | LLDP Rx Enabled |  | off | 1 | 16 | true | true | false | true | false
Policies - Interface - Port Security
GUI Location: Fabric > Access Policies > Policies > Interface > Port Security
Type | Site_Group | Name | Description | Alias | Timeout | Maximum_Endpoints
port_security | Grp_A | default | Default Port Security Policy |  | 60 | 0
Policies - Interface - Spanning Tree Interface
GUI Location: Fabric > Access Policies > Policies > Interface > Spanning Tree Interface
Type | Site_Group | Name | Description | Alias | Filter | Guard
stp | Grp_A | bpduFG | BPDU Filter and Guard |  | enabled | enabled
stp | Grp_A | bpduFt | BPDU Filter |  | enabled | disabled
stp | Grp_A | bpduGd | BPDU Guard |  | disabled | enabled
stp | Grp_A | default | Both Disabled |  | disabled | disabled
Pools - VLAN Pools
GUI Location: Fabric > Access Policies > Pools > VLAN
Type | Site_Group | Name | Description | Alias | Allocation_Mode | VLAN_Grp1 | VGRP1_Allocation | VLAN_Grp2 | VGRP2_Allocation
vlan_pool | 1 | access | Access VLAN Pool |  | static | 1100-1299 | static | 100-299 | static
vlan_pool | 1 | dynamic | VMM VLAN Pool |  | dynamic | 1700-1799 | dynamic
vlan_pool | 1 | l3out | L3Out VLAN Pool |  | static | 4,1000-1099 | static
vlan_pool | 2 | access | Access VLAN Pool |  | static | 2100-2299 | static | 100-299 | static
vlan_pool | 2 | dynamic | VMM VLAN Pool |  | dynamic | 2700-2799 | dynamic
vlan_pool | 2 | l3out | L3Out VLAN Pool |  | static | 4,2000-2099 | static
Physical and External Domains - Physical Domains
GUI Location: Fabric > Access Policies > Physical and External Domains
Type | Site_Group | Name | VLAN_Pool
phys_dom | Grp_A | access | access
Physical and External Domains - L3 Domains
GUI Location: Fabric > Access Policies > Policies > Interface > Port Security
Type | Site_Group | Name | VLAN_Pool
l3_domain | Grp_A | l3out | l3out
Global - Attachable Access Entity Profiles (AAEP)
GUI Location: Fabric > Access Policies > Global > Attachable Access Entity Profiles
Type | Site_Group | Name | Description | Infra_VLAN | Physical_Domains | L3_Domains | VMM_Domains
aep_profile | Grp_A | access_aep | Default AEP for Static and Dynamic Bindings | no | access
aep_profile | Grp_A | l3out_aep | AEP for L3Outs | no |  | l3out
aep_profile | Grp_A | trunk_aep | AEP for EPG Assignment | no | access
aep_profile | Grp_A | infra_aep | AEP for Infra Trunk | yes | access | l3out
Interface Policy Groups - Leaf Access Port
GUI Location: Fabric > Access Policies > Interfaces > Leaf Interfaces > Leaf Interfaces > Policy Groups > Leaf Access Port
Type | Site_Group | Name | Description | Alias | Pol_802_1x | AEP_Policy | CDP_Policy | Link_Level | poeIfPol | LLDP_Policy | MCP_Policy | monFabricPol | STP_Policy | Interface_Policy | dwdmIfPol
pg_access | Grp_A | accessPort | Basic Access Port |  | default | access_aep | cdpEnabled | inherit_Auto | default | lldpEnabled | mcpEnabled | default | bpduFG | default | default
pg_access | Grp_A | trunkPort | Basic Trunk Port |  | default | trunk_aep | cdpEnabled | inherit_Auto | default | lldpEnabled | mcpEnabled | default | bpduFG | default | default
pg_access | Grp_A | infraPort | Same as Access but includes infra VLAN |  | default | infra_aep | cdpEnabled | inherit_Auto | default | lldpEnabled | mcpEnabled | default | default | default | default
Interface Policy Groups - Leaf Bundles (PC Interface & VPC Interface)
GUI Location: Fabric > Access Policies > Interfaces > Leaf Interfaces > Leaf Interfaces > Policy Groups > Leaf Access Port
Type | Site_Group | Name | Description | Alias | Lag_Type | AEP_Policy | CDP_Policy | Link_Level | LACP_Policy | LLDP_Policy | MCP_Policy | monFabricPol | STP_Policy | Interface_Policy
Interface Policy Groups - Leaf Breakout Port Group
GUI Location: Fabric > Access Policies > Global > Attachable Access Entity Profiles
Type | Site_Group | Name | Description | Breakout_Map
pg_breakout | Grp_A | 100g-2x | Breakup Map for 2 x 100G | 100g-2x
pg_breakout | Grp_A | 100g-4x | Breakup Map for 4 x 100G | 100g-4x
pg_breakout | Grp_A | 10g-4x | Breakup Map for 4 x 10G | 10g-4x
pg_breakout | Grp_A | 25g-4x | Breakup Map for 4 x 25G | 25g-4x
pg_breakout | Grp_A | 50g-8x | Breakup Map for 8 x 50G | 50g-8x
Interface Policy Groups - Spine Access Port
GUI Location: Fabric > Access Policies > Interfaces > Leaf Interfaces > Leaf Interfaces > Policy Groups > Leaf Access Port
Type | Site_Group | Name | Description | Alias | AEP_Policy | CDP_Policy | Link_Level | fabricLinkFlapPol | macsecIfPol
pg_spine | Grp_A | default |  |  | l3out_aep | cdpEnabled | inherit_Auto | default | default
Switches - Leaf Policy Group
GUI Location: Fabric > Access Policies > Global > Attachable Access Entity Profiles
|  |  |  | 802.1X Node Authentication Policy | BFD IPv4 Policy | BFD IPv6 Policy | BFD Multihop IPv4 Policy | BFD Multihop IPv6 Policy | CDP Policy | CoPP Leaf Policy | CoPP Pre-Filter | Equipment Flash Config | Fast Link Failover Policy | Fibre Channel SAN Policy | Fibre Channel Node Policy | Fowarding Scale Policy | LLDP Policy | Monitoring Policy | Netlfow Node Policy | PoE Node Policy | Spanning Tree Policy (MSTP)
Type | Site_Group | Name | Description | Auth_8021X | BFD_IPv4 | BFD_IPv6 | BFD_MH_IPv4 | BFD_MH_IPv6 | CDP_Policy | CoPP_Leaf_Policy | CoPP_Pre_Filter | Flash_Config | Fast_Link_Failover | FC_SAN_Policy | FC_Node_Policy | Forward_Scale | LLDP_Policy | Monitoring_Policy | Netflow_Node | PoE_Policy | STP_Policy
leaf_pg | Grp_A | default | Default Leaf Policy Group | default | default | default | default | default | cdpEnabled | default | default | default | default | default | default | default | lldpEnabled | default | default | default | default
Switches - Spine Policy Group
GUI Location: Fabric > Access Policies > Global > Attachable Access Entity Profiles
|  |  |  | BFD IPv4 Policy | BFD IPv6 Policy | CDP Policy | CoPP Pre-Filter | CoPP Spine Policy | LLDP Policy
Type | Site_Group | Name | Description | BFD_IPv4 | BFD_IPv6 | CDP_Policy | CoPP_Pre_Filter | CoPP_Spine_Policy | LLDP_Policy
spine_pg | Grp_A | default | Default Spine Policy Group | default | default | cdpEnabled | default | default | lldpEnabled
Note on A3: The Script will run on this section if the type is set to the value from the drop down If you want a line to be ignored remove the type field on the line. The line following the Column Titles must not be blank.
Note on B3: [REQUIRED] The Site or Group of Sites to run the script Against.
Note on C3: [REQUIRED] Name of the CDP Policy.
Note on D3: [Optional] Description to add to the Object
Note on E3: [Optional]: A changeable name for a given object. While the name of an object, once created, can’t be changed, the Alias is a field that can be changed.
Note on F3: [REQUIRED] The administrative state of the CDP interface policy. The state can be: disabled enabled Default is disabled.
Note on A9: The Script will run on this section if the type is set to the value from the drop down If you want a line to be ignored remove the type field on the line. The line following the Column Titles must not be blank.
Note on B9: [REQUIRED] The Site or Group of Sites to run the script Against.
Note on C9: [REQUIRED] Name of the Fibre-Channel Interface Policy.
Note on D9: [Optional] Description to add to the Object
Note on E9: [Optional]: A changeable name for a given object. While the name of an object, once created, can’t be changed, the Alias is a field that can be changed.
Note on F9: [REQUIRED] One of the following port mode values are displayed: f — enables the interfaces to which this policy group is applied as F ports. In fabric port (F port) mode, an interface functions as a fabric port. np — enables the interfaces to which this policy is applied as NP ports. NP ports operate like N ports that function as proxies for multiple physical N ports. The default is f.
Note on G9: [REQUIRED] Configures the Trunk Mode options, which sets VLAN limitation per interface. Select from the drop down.
Note on H9: [REQUIRED] The interface policy administrative port speed. The data transfer rate for the port should match the destination to which the port is linked. The administrative speed can be changed only for certain ports, and not all speeds are available on all systems. Select the Port Speed from the Drop down.
Note on I9: [REQUIRED] Auto Max Speed configuration is applicable only when speed is auto. Auto Max Speed is to limit maximum speed when speed is in auto mode.
Note on J9: [REQUIRED] Fill-words sent to maintain synchronization between ports when no user-data is being transmitted. The options are: ARBFF — Recommended for 8Gbps port speeds and higher. IDLE — Recommended for lower port speed settings. The default is IDLE.
Note on K9: [REQUIRED] A flow-control mechanism to ensure that Fibre Channel switches do not run out of buffers, so that switches do not drop frames. The range is from 16 to 64. The default is 64.
Note on A25: The Script will run on this section if the type is set to the value from the drop down If you want a line to be ignored remove the type field on the line. The line following the Column Titles must not be blank.
Note on B25: [REQUIRED] The Site or Group of Sites to run the script Against.
Note on C25: [REQUIRED] Name of the CDP Policy.
Note on D25: [Optional] Description to add to the Object
Note on E25: [Optional]: A changeable name for a given object. While the name of an object, once created, can’t be changed, the Alias is a field that can be changed.
Note on F25: [REQUIRED] To enable or disable an interface for Dot1q Tunnel or Q-in-Q encapsulation modes, select one of the following: corePort — Configure this core-switch interface to be included in a Dot1q Tunnel. You can configure multiple corePorts, for multiple customers, to be used in a Dot1q Tunnel. disabled — Disable this interface to be used in a Dot1q Tunnel. doubleQTagPort — Configure this interface to be used for Q-in-Q encapsulated traffic. edgePort — Configure this edge-switch interface (for a single customer) to be included in a Dot1q Tunnel. Default is disabled.
Note on G25: [REQUIRED] Reflective Relay (802.1Qbg) Enable or disable reflective relay for ports that consume the policy. Default is disabled.
Note on H25: [REQUIRED] The layer 2 interface VLAN scope. The scope can be: global — Sets the VLAN encapsulation value to map only to a single EPG per leaf. portlocal — Allows allocation of separate (Port, Vlan) translation entries in both ingress and egress directions. This configuration is not valid when the EPGs belong to a single bridge domain. The default is global. VLAN Scope is not supported if edgePort is selected in the QinQ field. Note: Changing the VLAN scope from Global to Port Local or Port Local to Global will cause the ports where this policy is applied to flap and traffic will be disrupted.
Note on A31: The Script will run on this section if the type is set to the value from the drop down If you want a line to be ignored remove the type field on the line. The line following the Column Titles must not be blank.
Note on B31: [REQUIRED] The Site or Group of Sites to run the script Against.
Note on C31: [REQUIRED] Name of the Link Level Interface Policy.
Note on D31: [Optional] Description to add to the Object
Note on E31: [Optional]: A changeable name for a given object. While the name of an object, once created, can’t be changed, the Alias is a field that can be changed.
Note on F31: [REQUIRED] The policy auto-negotiation. Auto-negotiation is an optional function of the IEEE 802.3u Fast Ethernet standard that enables devices to automatically exchange information over a link about speed and duplex abilities. The auto-negotiation can be of the following: on — Auto-negotiation is enabled on — Auto-negotiation is enabled on RJ45 ports off — Auto-negotiation is disabled on-enforce — Auto-negotiation is enabled on copper passive cables. on-enforce is only supported on 5.X and Above The default is on.
Note on G31: [REQUIRED] The interface policy administrative port speed. The data transfer rate for the port should match the destination to which the port is linked. The administrative speed can be changed only for certain ports, and not all speeds are available on all systems. For more information, see the Hardware Installation Guide for your fabric interconnect. The speeds are: inherit — Sets the link level policy to the maximum speed of the transceiver connected to the port. If no transceiver is connected to the port, the policy chooses the maximum speed that the port is capable of. 100M — The speed is 100 Mbps. 1G — The speed is 1 Gbps. 10G — The speed is 10 Gbps. 25G — The speed is 25 Gbps. 40G — The speed is 40 Gbps. 50G — The speed is 50 Gbps. 100G — The speed is 100 Gbps. 200G — The speed is 200 Gbps. 400G — The speed is 400 Gbps. The default is inherit.
Note on H31: [REQUIRED] The time in milliseconds that the DFE tuning is delayed when a port is coming up. The delay is used to help avoid CRC errors during link bringup. You should set the delay only as required; in most cases, you do not need to set a delay. The range is from 0 to 10000 milliseconds. The default value is 0 milliseconds.
Note on I31: [REQUIRED] The interface policy administrative port link debounce interval. Enables the debounce timer for physical interface ports and sets it for a specified amount of time in milliseconds. The debounce timer is disabled if you specify a value of 0. The range is from 0 to 5000 milliseconds. The default is 100 milliseconds.
Note on J31: [REQUIRED] Forwarding Error Correction (FEC) is a method of obtaining error control in data transmission over an unreliable or noisy channel in which the source (transmitter) encodes the data in a redundant way using Error Correcting Code and the destination (receiver) recognizes it and corrects the errors without needing a retransmission. The options are: inherit: The switch uses FEC based on the port transceiver type. All copper (CR4) transceivers have RS-FEC enabled and fiber optic transceivers have FEC disabled. auto-fec: Supports 10 to 100 Gbps speeds. cl74-fc-fec: Supports 25 Gbp speed. cl91-rs-fec: Supports 25 and 100 Gbps speeds. cons16-rs-fec: Supports 25 Gbps speed. disable-fec: Disables FEC. ieee-rs-fec: Supports 25 Gbps speed. kp-fec: Supports 4x100 and 400 Gbps speeds. The default is inherit. Note: FEC is only configurable on the front port and not on fabric ports.
Note on A51: The Script will run on this section if the type is set to the value from the drop down If you want a line to be ignored remove the type field on the line. The line following the Column Titles must not be blank.
Note on B51: [REQUIRED] The Site or Group of Sites to run the script Against.
Note on C51: [REQUIRED] Name of the CDP Policy.
Note on D51: [Optional] Description to add to the Object
Note on E51: [Optional]: A changeable name for a given object. While the name of an object, once created, can’t be changed, the Alias is a field that can be changed.
Note on F51: [REQUIRED] The reception of LLDP packets on an interface. disabled enabled Default is disabled.
Note on G51: [REQUIRED] The transmission of LLDP packets on an interface. disabled enabled Default is disabled.
Note on A59: The Script will run on this section if the type is set to the value from the drop down If you want a line to be ignored remove the type field on the line. The line following the Column Titles must not be blank.
Note on B59: [REQUIRED] The Site or Group of Sites to run the script Against.
Note on C59: [REQUIRED] Name of the CDP Policy.
Note on D59: [Optional] Description to add to the Object
Note on E59: [Optional]: A changeable name for a given object. While the name of an object, once created, can’t be changed, the Alias is a field that can be changed.
Note on F59: [REQUIRED] The administrative state of the MCP interface policy. The state can be: disabled enabled Default is disabled.
Note on A66: The Script will run on this section if the type is set to the value from the drop down If you want a line to be ignored remove the type field on the line. The line following the Column Titles must not be blank.
Note on B66: [REQUIRED] The Site or Group of Sites to run the script Against.
Note on C66: [REQUIRED] Name of the CDP Policy.
Note on D66: [Optional] Description to add to the Object
Note on E66: [Optional]: A changeable name for a given object. While the name of an object, once created, can’t be changed, the Alias is a field that can be changed.
Note on F66: [REQUIRED] The policy mode. The mode can be: Static Channel - off— All static port channels (that are not running LACP) remain in this mode. If you attempt to change the channel mode to active or passive before enabling LACP, the device displays an error message. active — LACP mode that places a port into an active negotiating state in which the port initiates negotiations with other ports by sending LACP packets. passive — LACP mode that places a port into a passive negotiating state in which the port responds to LACP packets that it receives but does not initiate LACP negotiation. Passive mode is useful when you do not know whether the remote system, or partner, supports LACP. mac-pin — Used for pinning VM traffic in a round-robin fashion to each uplink based on the MAC address of the VM. MAC Pinning is the recommended option for channeling when connecting to upstream switches that do not support multichassis EtherChannel (MEC). mac-pin-nicload — Pins VM traffic in a round-robin fashion to each uplink based on the MAC address of the physical NIC. The default is Static Channel - off.
Note on G66: [REQUIRED] The minimum number of links in the port channel. The range is from 1 to 16. The default is 1. Not supported for a FEX connection on a PC or VPC.
Note on H66: [REQUIRED] The Maximum number of links in the port channel. The range is from 1 to 16. The default is 16. Not supported for a FEX connection on a PC or VPC.
Note on I66: [REQUIRED] Fast Select Hot Standby Ports — Configures fast select for hot standby ports. Enabling this feature will allow fast selection of a hot standby port when last active port in the port-channel is going down. default is yes.
Note on J66: [REQUIRED] Graceful Convergence—Configures port-channel LACP graceful convergence. Disable this only with LACP ports connected to a Non-Nexus peer. Disabling this with Nexus peer can lead to port suspension. default is yes.
Note on K66: [REQUIRED] Load Defer Member Ports—Configures the load-balancing algorithm for port channels that applies to the entire device or to only one module. default is no.
Note on L66: [REQUIRED] Suspend Individual Port—LACP sets a port to the suspended state if it does not receive an LACP bridge protocol data unit (BPDU) from the peer ports in a port channel. This can cause some servers to fail to boot up as they require LACP to logically bring up the port. default is yes.
Note on M66: [REQUIRED] Symmetric Hashing—Bidirectional traffic is forced to use the same physical interface and each physical interface in the port channel is effectively mapped to a set of flows. default is yes.
Note on A76: The Script will run on this section if the type is set to the value from the drop down If you want a line to be ignored remove the type field on the line. The line following the Column Titles must not be blank.
Note on B76: [REQUIRED] The Site or Group of Sites to run the script Against.
Note on C76: [REQUIRED] Name of the Port Security Policy.
Note on D76: [Optional] Description to add to the Object
Note on E76: [Optional]: A changeable name for a given object. While the name of an object, once created, can’t be changed, the Alias is a field that can be changed.
Note on F76: [REQUIRED] The delay time before MAC learning is re-enabled. The current supported range for the timeout value is from 60 to 3600. Default is 60.
Note on G76: [REQUIRED] The maximum number of endpoints that can be learned on the interface. The current supported range for the maximum endpoints configured value is from 0 to 12000. If the maximum endpoints value is 0, the port security policy is disabled on that port. Default is 0.
Note on A82: The Script will run on this section if the type is set to the value from the drop down If you want a line to be ignored remove the type field on the line. The line following the Column Titles must not be blank.
Note on B82: [REQUIRED] The Site or Group of Sites to run the script Against.
Note on C82: [REQUIRED] Name of the Spanning Tree Policy.
Note on D82: [Optional] Description to add to the Object
Note on E82: [Optional]: A changeable name for a given object. While the name of an object, once created, can’t be changed, the Alias is a field that can be changed.
Note on F82: [REQUIRED] Enable BPDU Filter on the Interface. disabled enabled Default is disabled.
Note on G82: [REQUIRED] Enable BPDU Root Guard on the Interface. disabled enabled Default is disabled.
Note on A90: The Script will run on this section if the type is set to the value from the drop down If you want a line to be ignored remove the type field on the line. The line following the Column Titles must not be blank.
Note on B90: [REQUIRED] The Site or Group of Sites to run the script Against.
Note on C90: [REQUIRED] Name of the VLAN Pool.
Note on D90: [Optional] Description to add to the Object
Note on E90: [Optional]: A changeable name for a given object. While the name of an object, once created, can’t be changed, the Alias is a field that can be changed.
Note on F90: [REQUIRED] Set the VLAN Pool to static for physical port configuration and dynamic for VMM based integrations.
Note on G90: [REQUIRED] VLAN Groups support multiple ranges i.e., "1-10,20-30,40,50"
Note on H90: [REQUIRED] Set the VLAN Group to static for physical port configuration and dynamic for VMM based integrations.
Note on I90: [Optional] The VLAN Pool Allocation Type, at times, may not match the vlan allocation mode. Like when doing uSeg in VMM integrations that need static VLANs. Thus, there are two VLAN Groups to Assign VLANs to the Pool. Only one is required.
Note on J90: [Optional] Set the VLAN Group to static for physical port configuration and dynamic for VMM based integrations.
Note on A102: The Script will run on this section if the type is set to the value from the drop down If you want a line to be ignored remove the type field on the line. The line following the Column Titles must not be blank.
Note on B102: [REQUIRED] The Site or Group of Sites to run the script Against.
Note on C102: [REQUIRED] Name of the Physical Domain Policy. Create a physical domain profile for EPGs associated with the domain, that stores: Physical resources (ports and port-channels) Encapsulation resources (VLAN/VXLAN)
Note on D102: [Optional] Name of a VLAN Pool Created in the Previous Section
Note on A109: The Script will run on this section if the type is set to the value from the drop down If you want a line to be ignored remove the type field on the line. The line following the Column Titles must not be blank.
Note on B109: [REQUIRED] The Site or Group of Sites to run the script Against.
Note on C109: [REQUIRED] Name of the CDP Policy.
Note on D109: [Optional] Name of a VLAN Pool Created in the Previous Section
Note on A115: The Script will run on this section if the type is set to the value from the drop down If you want a line to be ignored remove the type field on the line. The line following the Column Titles must not be blank.
Note on B115: [REQUIRED] The Site or Group of Sites to run the script Against.
Note on C115: [REQUIRED] The AEP name. This name can be up to 64 alphanumeric characters. an attached entity profile (AEP). An AEP provides a template to deploy hypervisor policies or application EPGs on a large set of leaf ports. This also provides the association of a Virtual Machine Management (VMM) domain and the physical network infrastructure.
Note on D115: [Optional] Description to add to the Object
Note on E115: [REQUIRED] Select yes or no to extend the Infrastructure VLAN to ports that have this AEP assigned to them. Default is no.
Note on F115: [Optional] Assign Physical Domains to the AEP. If you want to assign more than one domain to the AEP separate with a comma
Note on G115: [Optional] Assign L3 Domains to the AEP. If you want to assign more than one domain to the AEP separate with a comma
Note on H115: [Optional] Assign VMM Domains to the AEP. If you want to assign more than one domain to the AEP separate with a comma
Note on A127: The Script will run on this section if the type is set to the value from the drop down If you want a line to be ignored remove the type field on the line. The line following the Column Titles must not be blank.
Note on B127: [REQUIRED] The Site or Group of Sites to run the script Against.
Note on C127: [REQUIRED] A Name for the Leaf Access Port Policy Group.
Note on D127: [Optional] Description to add to the Object
Note on E127: [Optional]: A changeable name for a given object. While the name of an object, once created, can’t be changed, the Alias is a field that can be changed.
Note on F127: [Optional]: An 802.1x Port Authorization Policy is a client and server-based access control and authentication protocol that restricts unauthorized clients from connecting to a LAN through publicly accessible ports.. If not default, use the Distinguished Name as shown, for the policy you wish to use. Only modify if you have defined an alternate policy. The policies created by this script only created/modified default policies under the Fabric/Access policies. It would be more advisable if you want to make changes to the policy that are fabric wide make the minor changes to the default policy, rather than using alternate policies. "l2PortAuthPol" is the API Class Name. Use "default" for "uni/infra/portauthpol-default". Any other Policy you need to specify the Distinguished Name as shown above.
Note on G127: [REQUIRED]: An attached entity profile provides a template to deploy hypervisor policies or application EPGs on a large set of ports. This should be the Name of the Policy you created in the "Global - Attachable Access Entity Profiles (AAEP)". Note: The Script doesn't support using Policies note created by the Script.
Note on H127: [REQUIRED]: Adds a Cisco Discovery Protocol (CDP) policy to obtain protocol addresses of neighboring devices and discover the platform of these devices. This should be the Name of the Policy you created in the "Policies - Interface - CDP Interface". Note: The Script doesn't support using Policies note created by the Script.
Note on I127: [REQUIRED]: Adds a Link Level policy to specify Layer 1 parameters for host facing ports. This should be the Name of the Policy you created in the "Policies - Interface - Link Level". Note: The Script doesn't support using Policies note created by the Script.
Note on J127: [Optional]: The PoE interface policy enables power delivery on a port along with dynamic VLAN/EPG allocation (as configured). The Script will add the Fully Qualified Path to the Name of the Policy. Use "default" for "uni/infra/poeIfP-default", for example
Note on K127: [REQUIRED]: Adds an LLDP policy to transmit and receive information to and from other LLDP agents about neighbors. This should be the Name of the Policy you created in the "Policies - Interface - LLDP Interface". Note: The Script doesn't support using Policies note created by the Script.
Note on L127: [REQUIRED]: Add a Mis-cabling Protocol (MCP) policy to detect loops. This should be the Name of the Policy you created in the "Policies - Interface - MCP Interface". Note: The Script doesn't support using Policies note created by the Script.
Note on M127: [Optional]: Monitoring policies can include policies such as Event/Fault severity or the Fault lifecycle. The Script will add the Fully Qualified Path to the Name of the Policy. Use "default" for "uni/fabric/monfab-default", for example.
Note on N127: [REQUIRED]: Adds a Spanning-Tree Protocol (STP) policy to prevent loops caused by redundant paths in your network. This should be the Name of the Policy you created in the "Policies - Interface - Spanning Tree Interface". Note: The Script doesn't support using Policies note created by the Script.
Note on O127: [REQUIRED] This is a reference to the Policy_Name that is defined on the "Network Policies" Tab in this workbook for the Interface Policies
Note on P127: [Optional]: DWDM is an interface policy for the optic. The DWDM-SFP10G-C optic interface policy can tune the optic to the corresponding wavelength. The Script will add the Fully Qualified Path to the Name of the Policy. Use "default" for "uni/infra/dwdmifpol-default", for example.
Note on A143: The Script will run on this section if the type is set to the value from the drop down If you want a line to be ignored remove the type field on the line. The line following the Column Titles must not be blank.
Note on B143: [REQUIRED] The Site or Group of Sites to run the script Against.
Note on C143: [REQUIRED] A Name for the Bundle (PC Interface & VPC Interface) Policy Group.
Note on D143: [Optional] Description to add to the Object
Note on E143: [Optional]: A changeable name for a given object. While the name of an object, once created, can’t be changed, the Alias is a field that can be changed.
Note on F143: [REQUIRED] Select the Port-Channel LAG Type. * link - Port-Channel local to one switch * node - Virtual Port-Channel in Domain.
Note on G143: [REQUIRED]: An attached entity profile provides a template to deploy hypervisor policies or application EPGs on a large set of ports. This should be the Name of the Policy you created in the "Global - Attachable Access Entity Profiles (AAEP)". Note: The Script doesn't support using Policies note created by the Script.
Note on H143: [REQUIRED]: Adds a Cisco Discovery Protocol (CDP) policy to obtain protocol addresses of neighboring devices and discover the platform of these devices. This should be the Name of the Policy you created in the "Policies - Interface - CDP Interface". Note: The Script doesn't support using Policies note created by the Script.
Note on I143: [REQUIRED]: Adds a Link Level policy to specify Layer 1 parameters for host facing ports. This should be the Name of the Policy you created in the "Policies - Interface - Link Level". Note: The Script doesn't support using Policies note created by the Script.
Note on J143: [REQUIRED]: Adds a Link Level policy to specify Layer 1 parameters for host facing ports. This should be the Name of the Policy you created in the "Policies - Interface - Port Channel". Note: The Script doesn't support using Policies note created by the Script.
Note on K143: [REQUIRED]: Adds an LLDP policy to transmit and receive information to and from other LLDP agents about neighbors. This should be the Name of the Policy you created in the "Policies - Interface - LLDP Interface". Note: The Script doesn't support using Policies note created by the Script.
Note on L143: [REQUIRED]: Add a Mis-cabling Protocol (MCP) policy to detect loops. This should be the Name of the Policy you created in the "Policies - Interface - MCP Interface". Note: The Script doesn't support using Policies note created by the Script.
Note on M143: [Optional]: Monitoring policies can include policies such as Event/Fault severity or the Fault lifecycle. The Script will add the Fully Qualified Path to the Name of the Policy. Use "default" for "uni/fabric/monfab-default", for example.
Note on N143: [REQUIRED]: Adds a Spanning-Tree Protocol (STP) policy to prevent loops caused by redundant paths in your network. This should be the Name of the Policy you created in the "Policies - Interface - Spanning Tree Interface". Note: The Script doesn't support using Policies note created by the Script.
Note on O143: [REQUIRED] This is a reference to the Policy_Name that is defined on the "Network Policies" Tab in this workbook for the Interface Policies
Note on A159: The Script will run on this section if the type is set to the value from the drop down If you want a line to be ignored remove the type field on the line. The line following the Column Titles must not be blank.
Note on B159: [REQUIRED] The Site or Group of Sites to run the script Against.
Note on C159: [REQUIRED] The AEP name. This name can be up to 64 alphanumeric characters. an attached entity profile (AEP). An AEP provides a template to deploy hypervisor policies or application EPGs on a large set of leaf ports. This also provides the association of a Virtual Machine Management (VMM) domain and the physical network infrastructure.
Note on D159: [Optional] Description to add to the Object
Note on E159: [REQUIRED] Select yes or no to extend the Infrastructure VLAN to ports that have this AEP assigned to them. Default is no.
Note on A170: The Script will run on this section if the type is set to the value from the drop down If you want a line to be ignored remove the type field on the line. The line following the Column Titles must not be blank.
Note on B170: [REQUIRED] The Site or Group of Sites to run the script Against.
Note on C170: [REQUIRED] A Name for the Leaf Access Port Policy Group.
Note on D170: [Optional] Description to add to the Object
Note on E170: [Optional]: A changeable name for a given object. While the name of an object, once created, can’t be changed, the Alias is a field that can be changed.
Note on F170: [REQUIRED]: An attached entity profile provides a template to deploy hypervisor policies or application EPGs on a large set of ports. This should be the Name of the Policy you created in the "Global - Attachable Access Entity Profiles (AAEP)". Note: The Script doesn't support using Policies note created by the Script.
Note on G170: [REQUIRED]: Adds a Cisco Discovery Protocol (CDP) policy to obtain protocol addresses of neighboring devices and discover the platform of these devices. This should be the Name of the Policy you created in the "Policies - Interface - CDP Interface". Note: The Script doesn't support using Policies note created by the Script.
Note on H170: [REQUIRED]: Adds a Link Level policy to specify Layer 1 parameters for host facing ports. This should be the Name of the Policy you created in the "Policies - Interface - Link Level". Note: The Script doesn't support using Policies note created by the Script.
Note on I170: [Optional]: Link flap is a situation in which a physical interface on a switch continually goes up and down over a period of time. The cause is usually related to a bad, unsupported, or non-standard cable or Small Form-Factor Pluggable (SFP), or is related to other link synchronization issues. The cause for link flapping can be intermittent or permanent. If not default, use the Distinguished Name as shown, for the policy you wish to use. Only modify if you have defined an alternate policy. The policies created by this script only created/modified default policies under the Fabric/Access policies. It would be more advisable if you want to make changes to the policy that are fabric wide make the minor changes to the default policy, rather than using alternate policies. “fabricLinkFlapPol” is the API Class Name. Use "default" for "uni/infra/linkflappol-default". Any other Policy you need to specify the Distinguished Name as shown above.
Note on J170: [Optional]: MACsec, provides MAC-layer encryption over wired networks by using out-of-band methods for encryption keying. The MACsec Key Agreement (MKA) Protocol provides the required session keys and manages the required encryption keys. Only host facing links (links between network access devices and endpoint devices such as a PC or IP phone) can be secured using MACsec. If not default, use the Distinguished Name as shown, for the policy you wish to use. Only modify if you have defined an alternate policy. The policies created by this script only created/modified default policies under the Fabric/Access policies. It would be more advisable if you want to make changes to the policy that are fabric wide make the minor changes to the default policy, rather than using alternate policies. “macsecIfPol” is the API Class Name. Use "default" for "uni/infra/macsecifp-default". Any other Policy you need to specify the Distinguished Name as shown above.
Note on A179: The Script will run on this section if the type is set to the value from the drop down If you want a line to be ignored remove the type field on the line. The line following the Column Titles must not be blank.
Note on B179: [REQUIRED] The Site or Group of Sites to run the script Against.
Note on C179: [REQUIRED] The AEP name. This name can be up to 64 alphanumeric characters. an attached entity profile (AEP). An AEP provides a template to deploy hypervisor policies or application EPGs on a large set of leaf ports. This also provides the association of a Virtual Machine Management (VMM) domain and the physical network infrastructure.
Note on D179: [Optional] Description to add to the Object
Note on E179: [REQUIRED]: Specify the Name of the 802.1x Port Authorization Policy to Assign to the Switch Profile. An 802.1x Port Authorization Policy is a client and server-based access control and authentication protocol that restricts unauthorized clients from connecting to a LAN through publicly accessible ports. Default Policy is "default".
Note on F179: [REQUIRED]: Specify the Name of the Bidirectional Forwarding Detection (BFD) IPV4 Policy to Assign to the Switch Profile. Bidirectional Forwarding Detection (BFD) is used to provide sub-second failure detection times in the forwarding path between ACI fabric border leaf switches configured to support peering router connections. Default Policy is "default".
Note on G179: [REQUIRED]: Specify the Name of the Bidirectional Forwarding Detection (BFD) IPV6 Policy to Assign to the Switch Profile. Bidirectional Forwarding Detection (BFD) is used to provide sub-second failure detection times in the forwarding path between ACI fabric border leaf switches configured to support peering router connections. Default Policy is "default".
Note on H179: [REQUIRED]: Specify the Name of the Bidirectional Forwarding Detection (BFD) Multihop IPv4 Policy to Assign to the Switch Profile. Bidirectional Forwarding Detection (BFD) is used to provide sub-second failure detection times in the forwarding path between ACI fabric border leaf switches configured to support peering router connections. Default Policy is "default".
Note on I179: [REQUIRED]: Specify the Name of the Bidirectional Forwarding Detection (BFD) Multihop IPv4 Policy to Assign to the Switch Profile Bidirectional Forwarding Detection (BFD) is used to provide sub-second failure detection times in the forwarding path between ACI fabric border leaf switches configured to support peering router connections. Default Policy is "default".
Note on J179: [REQUIRED]: Specify the Name of the CDP Policy to Assign to the Switch Profile. CDP is used to obtain protocol addresses of neighboring devices and discover those devices. CDP is also be used to display information about the interfaces connecting to the neighboring devices. CDP is media- and protocol-independent, and runs on all Cisco-manufactured equipments including routers, bridges, access servers, and switches. Default Policy is "default".
Note on K179: [REQUIRED]: Specify the Name of the Control Plane Policing Leaf Policy to Assign to the Switch Profile. Control Plane Policing (CoPP) protects the control plane, which ensures network stability, reachability, and packet delivery. Default Policy is "default".
Note on L179: [REQUIRED]: Specify the Name of the Control Plane Policing Pre-Filter Policy to Assign to the Switch Profile. A CoPP prefilter profile is used on spine and leaf switches to filter access to authentication services based on specified sources and TCP ports to protect against DDoS attacks. When deployed on a switch, control plane traffic is denied by default. Only the traffic specified in the CoPP prefilter profile is permitted. Default Policy is "default".
Note on M179: [REQUIRED]: Specify the Name of the Equipment Flash Config Policy to Assign to the Switch Profile. Default Policy is "default".
Note on N179: [REQUIRED]: Specify the Name of the Fast Link Failover Policy to Assign to the Switch Profile. A fast link failover policy provides better convergence of the network. Fast Link Failover policies are not supported on the same port as port profiles or remote leaf switch connections. Default Policy is "default".
Note on O179: [REQUIRED]: Specify the Name of the Fibre Channel SAN Policy to Assign to the Switch Profile. Fibre Channel SAN policies specify FCoE-related settings: Error detect timeout values (EDTOV), resource allocation timeout values (RATOV), and the MAC address prefix (also called FC map) used by the leaf switch. Typically the default value 0E:FC:00 is used. Default Policy is "default".
Note on P179: [REQUIRED]: Specify the Name of the Fibre channel node Policy to Assign to the Switch Profile. Fibre channel node policies specify FCoE-related settings, such as the load balance options and FIP keep alive intervals. Default Policy is "default".
Note on Q179: [REQUIRED]: Specify the Name of the Forwarding Scale Policy to Assign to the Switch Profile. The Forwarding Scale Profile policy provides different scalability options. The scaling types are: Dual Stack — provides scalability of up to 12,000 endpoints for IPv6 configurations and up to 24,000 endpoints for IPv4 configurations. High LPM — provides scalability similar to the dual-stack policy, except that the longest prefix match (LPM) scale is 128,000 and the policy scale is 8,000. IPv4 Scale — enables systems with no IPv6 configurations to increase scalability to 48,000 IPv4 endpoints. High Dual Stack — provides scalability of up to 64,000 MAC endpoints, 64,000 IPv4 endpoints, and 24,000 IPv6 endpoints. For more information about this feature, see c-forwarding-scale-profile-overview.html#concept_wvf_r3s_r1b and Configuring Forwarding Scale Profiles Using GUI. Default Policy is "default", which uses Dual Stack as the default option.
Note on R179: [REQUIRED]: Specify the Name of the LLDP Policy Policy to Assign to the Switch Profile. LLDP uses the logical link control (LLC) services to transmit and receive information to and from other LLDP agents. Default Policy is "default".
Note on S179: [REQUIRED]: Specify the Name of the Infrastructure Monitoring Policy to Assign to the Switch Profile. Monitoring policies can include policies such as Event/Fault severity or the Fault lifecycle. Default Policy is "default".
Note on T179: [REQUIRED]: Specify the Name of the Netflow Node Policy to Assign to the Switch Profile. The node-level policy deploys two different NetFlow timers that specify the rate at which flow records are sent to the external collector. Default Policy is "default".
Note on U179: [REQUIRED]: Specify the Name of the PoE Node Policy to Assign to the Switch Profile. PoE node policies control the overall power setting for the switch. Default Policy is "default".
Note on V179: [REQUIRED]: Specify the Name of the STP MSTP Policy to Assign to the Switch Profile. A Spanning-Tree Protocol (STP) policy prevents loops caused by redundant paths in your network. Default Policy is "default".
Note on A186: The Script will run on this section if the type is set to the value from the drop down If you want a line to be ignored remove the type field on the line. The line following the Column Titles must not be blank.
Note on B186: [REQUIRED] The Site or Group of Sites to run the script Against.
Note on C186: [REQUIRED] The AEP name. This name can be up to 64 alphanumeric characters. an attached entity profile (AEP). An AEP provides a template to deploy hypervisor policies or application EPGs on a large set of leaf ports. This also provides the association of a Virtual Machine Management (VMM) domain and the physical network infrastructure.
Note on D186: [Optional] Description to add to the Object
Note on E186: [REQUIRED]: Specify the Name of the Bidirectional Forwarding Detection (BFD) IPV4 Policy to Assign to the Switch Profile. Bidirectional Forwarding Detection (BFD) is used to provide sub-second failure detection times in the forwarding path between ACI fabric border leaf switches configured to support peering router connections. Default Policy is "default".
Note on F186: [REQUIRED]: Specify the Name of the Bidirectional Forwarding Detection (BFD) IPV6 Policy to Assign to the Switch Profile. Bidirectional Forwarding Detection (BFD) is used to provide sub-second failure detection times in the forwarding path between ACI fabric border leaf switches configured to support peering router connections. Default Policy is "default".
Note on G186: [REQUIRED]: Specify the Name of the CDP Policy to Assign to the Switch Profile. CDP is used to obtain protocol addresses of neighboring devices and discover those devices. CDP is also be used to display information about the interfaces connecting to the neighboring devices. CDP is media- and protocol-independent, and runs on all Cisco-manufactured equipments including routers, bridges, access servers, and switches. Default Policy is "default".
Note on H186: [REQUIRED]: Specify the Name of the Control Plane Policing Pre-Filter Policy to Assign to the Switch Profile. A CoPP prefilter profile is used on spine and leaf switches to filter access to authentication services based on specified sources and TCP ports to protect against DDoS attacks. When deployed on a switch, control plane traffic is denied by default. Only the traffic specified in the CoPP prefilter profile is permitted. Default Policy is "default".
Note on I186: [REQUIRED]: Specify the Name of the Control Plane Policing Spine Policy to Assign to the Switch Profile. Control Plane Policing (CoPP) protects the control plane, which ensures network stability, reachability, and packet delivery. Default Policy is "default".
Note on J186: [REQUIRED]: Specify the Name of the LLDP Policy Policy to Assign to the Switch Profile. LLDP uses the logical link control (LLC) services to transmit and receive information to and from other LLDP agents. Default Policy is "default".

## Inventory
APIC Inband Management IP's
Tenants > mgmt > Node Management Addresses > Static Node Mnaagement Addresses
Type | Site_Group | Name | Node_ID | Pod_ID | Inband_EPG | Inband_IPv4 | Inband_GWv4 | Inband_IPv6 | Inband_GWv6
apic_inb | 1 | asgard-apic01 | 1 | 1 | default | 10.92.0.1/24 | 10.92.0.254
apic_inb | 2 | wakanada-apic01 | 1 | 1 | default | 10.96.0.1/24 | 10.96.0.254
Add Switches to the Sites and Configure Inband and OOB Management IP's
|  | Inventory Fabric > Inventory > Fabric Membership | [13 empty] | Inband/OOB Management Addresses Tenants > mgmt > Node Management Addresses > Static Node Management Addresses
Type | Site_Group | Serial | Node_ID | Name | Profiles | Policy_Group | Node_Type | Pod_ID | Switch_Role | Switch_Type | Remote_ID | Is_Virtual | Tier-2 | Fabric_ID | MG_Name | Inband_EPG | Inband_IPv4 | Inband_GWv4 | Inband_IPv6 | Inband_GWv6 | OOB_EPG | OOB_IPv4 | OOB_GWv4 | OOB_IPv6 | OOB_GWv6
switch | 1 | FDO22010LGL | 101 | asgard-spine101 | yes | default | unspecified | 1 | spine | 9332C |  | no | no | 1 | MG_A | default | 10.92.0.101/24 | 10.92.0.254 |  |  | default | 192.168.64.11/23 | 192.168.64.1
switch | 1 | FDO22220V7Y | 102 | asgard-spine102 | yes | default | unspecified | 1 | spine | 9332C |  | no | no | 1 | MG_B | default | 10.92.0.102/24 | 10.92.0.254 |  |  | default | 192.168.64.12/23 | 192.168.64.1
switch | 1 | FDO232415ML | 201 | asgard-leaf201 | yes | default | unspecified | 1 | leaf | 9336C-FX2 |  | no | no | 1 | MG_A | default | 10.92.0.201/24 | 10.92.0.254 |  |  | default | 192.168.64.9/23 | 192.168.64.1
switch | 1 | FDO23191QGP | 202 | asgard-leaf202 | yes | default | unspecified | 1 | leaf | 9336C-FX2 |  | no | no | 1 | MG_B | default | 10.92.0.202/24 | 10.92.0.254 |  |  | default | 192.168.64.10/23 | 192.168.64.1
switch | 2 | FDO22472FD7 | 101 | wakanda-spine101 | yes | default | unspecified | 1 | spine | 9332C |  | no | no | 1 | MG_A | default | 10.96.0.101/24 | 10.96.0.254 |  |  | default | 192.168.64.89/23 | 192.168.64.1
switch | 2 | FDO224819PQ | 102 | wakanda-spine102 | yes | default | unspecified | 1 | spine | 9332C |  | no | no | 1 | MG_B | default | 10.96.0.102/24 | 10.96.0.254 |  |  | default | 192.168.64.90/23 | 192.168.64.1
switch | 2 | FDO22491344 | 201 | wakanda-leaf201 | yes | default | unspecified | 1 | leaf | 93180YC-FX |  | no | no | 1 | MG_A | default | 10.96.0.201/24 | 10.96.0.254 |  |  | default | 192.168.64.87/23 | 192.168.64.1
switch | 2 | FDO22490PWN | 202 | wakanda-leaf202 | yes | default | unspecified | 1 | leaf | 93180YC-FX |  | no | no | 1 | MG_B | default | 10.96.0.202/24 | 10.96.0.254 |  |  | default | 192.168.64.88/23 | 192.168.64.1
Define Modules (Only Needed for Modular Devices)
This Section is used in conjunction with the Switch_Type from "Add Switches" to determine the module count for modular switches
Type | Site_Group | Interface_Profile | Module_1 | Module_2 | Module_3 | Module_4 | Module_5 | Module_6 | Module_7 | Module_8 | Module_9 | Module_10 | Module_12 | Module_13 | Module_14 | Module_15 | Module_16
Interface Profiles
Interface Profile - Fabric > Access Policies > Interfaces > [Leaf¦Spine] Interfaces > Profiles: {Name} Note: This Section is only needed if you select "no" on the Profile Columns for the Switch Inventory. If you selected yes then the script will have already created this.
Type | Site_Group | Switch_Role | Name | Description | Dest_Folder
Switch Profiles
Switch Profile - Fabric > Access Policies > Switches > [Leaf¦Spine] Switches > Profiles: {Name} Note: This Section is only needed if you select "no" on the Profile Columns for the Switch Inventory. If you selected yes then the script will have already created this.
Type | Site_Group | Switch_Role | Name | Description | Selector_Name | Association_Type | Nodeblk_Name | Node_ID_From | Node_ID_To | Policy_Group | Interface_Profile | Dest_Folder
VPC Domains
***Important Note*** - Please Refer to the "Excel Spreadsheet Guidance" PDF in the Project Root Directory for Guidance.
Type | Site_Group | Name | VPC_ID | Pod_ID | Node1_ID | Node2_ID | Domain_Policy
vpc_pair | 1 | asgard-leaf201-202 | 201 | 1 | 201 | 202 | default
vpc_pair | 2 | wakanda-leaf201-202 | 201 | 1 | 201 | 202 | default
Convert Uplinks to Downlinks
***Important Note*** - This is Currently not Supported.
Type | Site_Group | Name | Node_ID | Port
Create BreakOut Ports
***Important Note*** - This is Currently not Supported. Please Refer to the "Excel Spreadsheet Guidance" PDF in the Project Root Directory for Guidance.
Type | Site_Group | Name | Port | BreakOut_Name
brk_out | 1
Note on A3: The Script will run on this section if the type is set to the value from the drop down If you want a line to be ignored remove the type field on the line. The line following the Column Titles must not be blank.
Note on B3: [REQUIRED] The Site or Group of Sites to run the script Against.
Note on C3: [REQUIRED] APIC Node Name.
Note on D3: [REQUIRED] APIC Node ID
Note on E3: [REQUIRED] Pod ID that the APIC is in.
Note on F3: [REQUIRED] Name of the Inband EPG to Assign these Addresses to.
Note on G3: [REQUIRED] IPv4 Address to Assign to the APIC Inband Interface
Note on H3: [REQUIRED] IPv4 Gateway for the APIC Inband Interface
Note on I3: [Optional] IPv6 Address to Assign to the APIC Inband Interface
Note on J3: [Optional] IPv6 Gateway for the APIC Inband Interface
Note on A15: The Script will run on this section if the type is set to the value from the drop down If you want a line to be ignored remove the type field on the line. The line following the Column Titles must not be blank.
Note on B15: [REQUIRED] The Site or Group of Sites to run the script Against.
Note on C15: [REQUIRED] Manufacturing Serial Number of the Switch.
Note on D15: [REQUIRED] Unique ID used to identify the switch in the APIC. in the "Cisco ACI Object Naming and Numbering: Best Practice"; The recommendation is that the Spines should be 101-199 and leaves should start at 200+ thru 4000. As the number of spines should always be less than the number of leaves. See the Guide for further information: https://www.cisco.com/c/en/us/td/docs/switches/datacenter/aci/apic/sw/kb/b-Cisco-ACI-Naming-and-Numbering.html#id_107280.
Note on E15: [REQUIRED] Hostname for the Switch. The script will create the switch profile and leaf interface profile using the hostname.
Note on F15: [REQUIRED] This Flag is used by the script to decide whether or not a Switch Profile and Interface Profile should be created to Match the Hostname. If you don't want to do this set to no and Create the Policies in the tables below. If you set to yes, which is recommended, than a Interface Profile and Switch Profile will be created to Match the Hostname. This makes things much easier, but it is your choice.
Note on G15: [REQUIRED] Assign the (Leaf¦Spine) Policy Group Created under the Access Worksheet.
Note on H15: [REQUIRED] remote-leaf-wan or unspecified. Default is unspecified.
Note on I15: [REQUIRED] Unless you are configuring Multi-Pod, this should always be 1.
Note on J15: [REQUIRED] Select leaf or spine.
Note on K15: [REQUIRED] Select the Model number for the switch.
Note on L15: [Optional] Input the Remote Leaf pool ID to assign this device to. The script doesn't currently support the setup of the remote leaf pool so this should be already be created.
Note on M15: [REQUIRED] Select yes if the leaf switch or spine switch is virtual. Default is no.
Note on N15: [REQUIRED] By selecting yes, the fabric node member (leaf switch) being created will take on the characteristics of a tier-2 leaf switch in a multi-tier architecture. Default is no. This is a leaf only characteristic. This is an ACI 5.X feature
Note on O15: [Optional] This should always be 1 for a new deployment. This is only here for legacy deployment migrations.
Note on P15: [Optional] Assign the Switch to the Maintenance Group Created on the Admin Tab for Firmware Management.
Note on Q15: [REQUIRED] Name of the Inband EPG to Assign these Addresses to.
Note on R15: [REQUIRED] IPv4 Address/Prefix to Assign to the Switch Inband Interface
Note on S15: [REQUIRED] IPv4 for the Switch Inband Interface
Note on T15: [Optional] IPv6 Address to Assign to the Switch Inband Interface
Note on U15: [Optional] IPv6 for the Switch Inband Interface
Note on V15: [REQUIRED] Name of the Out-of-Band EPG to Assign these Addresses to.
Note on W15: [Optional] IPv4 Address/Prefix to Assign to the Switch OOB Interface
Note on X15: [Optional] IPv4 Gateway for the Switch OOB Interface
Note on Y15: [Optional] IPv6 Address/Prefix to Assign to the Switch OOB Interface
Note on Z15: [Optional] IPv6 Gateway for the Switch OOB Interface
Note on A33: The Script will run on this section if the type is set to the value from the drop down If you want a line to be ignored remove the type field on the line. The line following the Column Titles must not be blank.
Note on B33: [REQUIRED] The Site or Group of Sites to run the script Against.
Note on C33: [REQUIRED] If you used the Profiles option of yes in the "Add Switches" group, to build your switch interface profiles, the Intf_Profile should be the same as the hostname (Name) of the switch from above. Otherwise set to the name of the Interface Profile in the "intf_profile" section.
Note on D33: [REQUIRED] For Each Slot populated in the Modular Switch select the module type from the drop down here.
Note on E33: [REQUIRED] For Each Slot populated in the Modular Switch select the module type from the drop down here.
Note on F33: [REQUIRED] For Each Slot populated in the Modular Switch select the module type from the drop down here.
Note on G33: [REQUIRED] For Each Slot populated in the Modular Switch select the module type from the drop down here.
Note on H33: [REQUIRED] For Each Slot populated in the Modular Switch select the module type from the drop down here.
Note on I33: [REQUIRED] For Each Slot populated in the Modular Switch select the module type from the drop down here.
Note on J33: [REQUIRED] For Each Slot populated in the Modular Switch select the module type from the drop down here.
Note on K33: [REQUIRED] For Each Slot populated in the Modular Switch select the module type from the drop down here.
Note on L33: [REQUIRED] For Each Slot populated in the Modular Switch select the module type from the drop down here.
Note on M33: [REQUIRED] For Each Slot populated in the Modular Switch select the module type from the drop down here.
Note on N33: [REQUIRED] For Each Slot populated in the Modular Switch select the module type from the drop down here.
Note on O33: [REQUIRED] For Each Slot populated in the Modular Switch select the module type from the drop down here.
Note on P33: [REQUIRED] For Each Slot populated in the Modular Switch select the module type from the drop down here.
Note on Q33: [REQUIRED] For Each Slot populated in the Modular Switch select the module type from the drop down here.
Note on R33: [REQUIRED] For Each Slot populated in the Modular Switch select the module type from the drop down here.
Note on A43: The Script will run on this section if the type is set to the value from the drop down If you want a line to be ignored remove the type field on the line. The line following the Column Titles must not be blank.
Note on B43: [REQUIRED] The Site or Group of Sites to run the script Against.
Note on C43: [REQUIRED] Select leaf or spine.
Note on D43: [Optional] - Interface Profile Name Fabric > Access Policies > Interfaces > Leaf Interfaces > Profiles: {Name} This field is used to Set the Switch Interface Profle Name if you don't want to use the default name created by the profile option. If Column 2 is yes than this can be left blank
Note on E43: [Optional] Description for the Switch Interface Profile
Note on F43: [Optional] If Left Blank then the file will be created in the: /ACI/{Site_ID}/Access Folder. This variable can be used to put the profile into the switch folder: /ACI/{Site_ID}/{Hostname} for example. This is the same as the "Add Switches" (Inventory) files above. Note that these are the only two supported folders as the main.tf and variables.tf are only created in these folders by default. If you add it somewhere else you will need to copy main.tf, variables.tf, and .gitignore to your folder.
Note on A53: The Script will run on this section if the type is set to the value from the drop down If you want a line to be ignored remove the type field on the line. The line following the Column Titles must not be blank.
Note on B53: [REQUIRED] The Site or Group of Sites to run the script Against.
Note on C53: [REQUIRED] Select leaf or spine.
Note on D53: [Optional] - Interface Profile Name Fabric > Access Policies > Interfaces > Leaf Interfaces > Profiles: {Name} This field is used to Set the Switch Interface Profle Name if you don't want to use the default name created by the profile option. If Column 2 is yes than this can be left blank
Note on E53: [Optional] Description for the Switch Interface Profile
Note on H53: [REQUIRED] Assign the (Leaf¦Spine) Policy Group Created under the Access Worksheet.
Note on I53: [REQUIRED] Assign the (Leaf¦Spine) Policy Group Created under the Access Worksheet.
Note on K53: [REQUIRED] Assign the (Leaf¦Spine) Policy Group Created under the Access Worksheet.
Note on L53: [REQUIRED] If you used the Profiles option of yes in the "Add Switches" group, to build your switch interface profiles, the Intf_Profile should be the same as the hostname (Name) of the switch from above. Otherwise set to the name of the Interface Profile in the "intf_profile" section.
Note on M53: [Optional] If Left Blank then the file will be created in the: /ACI/{Site_ID}/Access Folder. This variable can be used to put the profile into the switch folder: /ACI/{Site_ID}/{Hostname} for example. This is the same as the "Add Switches" (Inventory) files above. Note that these are the only two supported folders as the main.tf and variables.tf are only created in these folders by default. If you add it somewhere else you will need to copy main.tf, variables.tf, and .gitignore to your folder.
Note on A63: The Script will run on this section if the type is set to the value from the drop down If you want a line to be ignored remove the type field on the line. The line following the Column Titles must not be blank.
Note on B63: [REQUIRED] The Site or Group of Sites to run the script Against.
Note on C63: [REQUIRED] Name of the VPC Domain.
Note on D63: [REQUIRED] An ID Number between 1 and 999 to Identify the VPC pair. We recommend this be equal to Node_ID of the first node in the group.
Note on E63: [REQUIRED] Unless you are configuring Multi-Pod, this should always be 1.
Note on F63: [REQUIRED] The Node ID of the First Node in the group.
Note on G63: [REQUIRED] The Node ID of the Second Node in the group.
Note on H63: [REQUIRED] The Node ID of the Second Node in the group.
Note on A75: The Script will run on this section if the type is set to the value from the drop down If you want a line to be ignored remove the type field on the line. The line following the Column Titles must not be blank.
Note on B75: [REQUIRED] The Site or Group of Sites to run the script Against.
Note on C75: [REQUIRED] Name of the Switch Interface Profile.
Note on D75: [REQUIRED] Node ID of the Switch.
Note on E75: [REQUIRED] What Port You want to convert.
Note on A85: The Script will run on this section if the type is set to the value from the drop down If you want a line to be ignored remove the type field on the line. The line following the Column Titles must not be blank.
Note on B85: [REQUIRED] The Site or Group of Sites to run the script Against.
Note on C85: [REQUIRED] Name of the Switch Interface Profile.
Note on D85: [REQUIRED] What Port You want to convert.
Note on E85: [REQUIRED] Select the Break-Out Policy group from the drop down.

## VMM
Sites
Notes: Define your Sites (ACI Fabrics) Here. This Section is Required
Type | Site_ID | Site_Name | APIC_URL | APIC_Version | APIC_Auth_Type | Terraform_EQ | Terraform_Version | Provider_EQ | Provider_Version | Run_Location | State_Location | Terraform_Cloud_Org | Workspace_Prefix | VCS_Base_Repo | Terraform_Cloud_Agent
Site Groups
Notes: This will be the Grouping of the Sites that you can assign Policy to in the Other Tabs. To Create a Group you must have at least two Sites. This will allow for re-using the same policies and stretching bridge domains/EPG's between locations. This section is not required if you do not want to group any sites together or if you only have one ACI Fabric.
Type | Group | Site_1 | Site_2 | Site_3 | Site_4 | Site_5 | Site_6 | Site_7 | Site_8 | Site_9 | Site_10 | Site_11 | Site_12 | Site_13 | Site_14 | Site_15
Note on A3: The Script will run on this section if the type is set to the value from the drop down If you want a line to be ignored remove the type field on the line. The line following the Column Titles must not be blank.
Note on B3: Tyson Scott (tyscott): Select a Unique ID per ACI Fabric
Note on C3: [REQUIRED] Give the APIC Fabric a Unique Name. The Name must be alphanumeric and may include undercscore. Do not put spaces in the name.
Note on D3: [REQUIRED] Enter the URL for one of the sites APICs.
Note on E3: [REQUIRED] The APIC version will be used for a few Resource files for differences.
Note on F3: [REQUIRED] Defines if the script will use Username/Password authentication or SSH-Key based authentication
Note on G3: [REQUIRED] This is used with the Version to specify equals, greater than or equals, or less than and equals to. Default is ">=", greater than or equal to.
Note on H3: [Required] This will be used to set the Terraform version in the main.tf file
Note on I3: [REQUIRED] This is used with the Version to specify equals, greater than or equals, or less than and equals to. Default is ">=", greater than or equal to.
Note on J3: [REQUIRED] Identifies What version of the ACI Provider should be used.
Note on K3: [REQUIRED] This is used to set the run-time location for terraform plans/applies and where the varliables should be stored. * Local - When set to Local the script will use environment variables for sensitive variables. * Terraform_Cloud - The script will create a workspace and create variables as needed in the workspace. When using Terraform_Cloud you will need a token to allow the script to publish to your organization and Create Workspaces. Please see the following: https://www.terraform.io/docs/cloud/users-teams-organizations/api-tokens.html
Note on L3: [REQUIRED] This is used to set the run-time for where the Terraform State file will be stored. * Local - The Terraform State files will be located within the VCS Folders. * Terraform_Cloud - If Terraform Location is local but State_Location is not then Workspaces will be created to Store the State Files. When using tf_cloud you will need a token to allow the script to publish to your organization and Create Workspaces. Please see the following: https://www.terraform.io/docs/cloud/users-teams-organizations/api-tokens.html
Note on M3: [REQUIRED] - If Implimenting in Terraform Cloud This is the Name of your Organization in Terraform Cloud.
Note on N3: [Optional] When Terraform Cloud is being used, the Script will Automatically Check if Workspaces exist and if they don't it will Create Workspaces for this workbook. In Example: If the name of the Site is DC1 the script will create the following Workspaces: * ACI_DC1_Access * ACI_DC1_Admin * ACI_DC1_Fabric * ACI_DC1_Tenant_common * ACI_DC1_Tenant_infra * ACI_DC1_Tenant_mgmt * ACI_DC1_Tenant_{your_tenant} * ACI_DC1_{leaf_name} * ACI_DC1_{spine_name} But it may be desirable to add a prefix to the name of the Workspace, especially for testing. i.e. * {prefix_value}_ACI_DC1_Acces This cell is used to add that prefix_value.
Note on O3: [REQUIRED] - If Implimenting in Terraform Cloud This Script will automatically Create the Following Directory structure when run. For Example if DC1 is the name of your Site, the following would be created: * ACI/DC1/Access * ACI/DC1/Admin * ACI/DC1/Fabric * ACI/DC1/Tenant_common * ACI/DC1/Tenant_infra * ACI/DC1/Tenant_mgmt * ACI/DC1/Tenant_{Additional Tenants} * ACI/DC1/{leaf_name(s)} * ACI/DC1/{spine_name(s)} When Terraform Cloud is used to Store the Configuration or State in a Workspace; the script needs to add the Version Control System location to the Workspace. You will Also need an OAth Token from the Version Control System to add to the TF Cloud Org to Authorize TF Cloud to get commit changes. Please See the following about getting an OAth Token: https://www.terraform.io/docs/cloud/vcs/index.html
Note on P3: [Required] - When Terraform_Cloud is chosen for Configuration or State When Terraform Cloud is being used the Script plans will be executed from the Cloud. To allow communication back to a private cloud instance we need to select a TF Cloud Agent to proxy the requests.
Note on A19: The Script will run on this section if the type is set to the value from the drop down If you want a line to be ignored remove the type field on the line. The line following the Column Titles must not be blank.
Note on B19: [REQUIRED] Select a Unique Group Identifier and the sites to be associated to it.

## Tenants
Create Tenants
**Notes: - Keep your names simple. It will save you time when troubleshooting; Between 1 and 10 characters, (Many CLI Commands have a 10 Character limit on Display Fields).
Type | Site_Group | Tenant | Alias | Description | Tags | Monitoring_Policy
add_tenant | Grp_A | common |  | Built-In Common Tenant |  | default
add_tenant | Grp_A | infra |  | Built-In infra Tenant |  | default
add_tenant | Grp_A | mgmt |  | Built-In mgmt Tenant |  | default
add_tenant | Grp_A | dmz |  | Sample DMZ Tenant |  | default
add_tenant | Grp_A | prod |  | Sample Prod Tenant |  | default
Note on A3: The Script will run on this section if the type is set to the value from the drop down If you want a line to be ignored remove the type field on the line. The line following the Column Titles must not be blank.
Note on B3: [REQUIRED] The Site or Group of Sites to run the script Against.
Note on C3: [REQUIRED] Tenant Name can be up to 64 alphanumeric characters + underscore "_" or dash "-".
Note on D3: [Optional]: A changeable name for a given object. While the name of an object, once created, can’t be changed, the Alias is a field that can be changed.
Note on E3: [Optional] Description to add to the Object
Note on F3: [Optional] A search keyword or term that is assigned to the Tenant. Tags allow you to group multiple objects by descriptive names. You can assign the same tag name to multiple objects and you can assign one or more tag names to a single object.
Note on G3: [REQUIRED] The monitoring policy name for the EPG semantic scope. "default" is using the common/default monitoring policy

## VRF
Create VRF's
**Important Notes** * Keep your names simple. It will save you time when troubleshooting. Most CLI commands have a 10 character limit on the display field. So if your VRF Name is longer than 10 characters it will wrap and be harder to read. * We Recommend Putting the VRFs in the Common Tenant, to simplify routing between VRFs (if ever desired now or in the future), it will save you time from having to create import/export route control policies. * Many Integrations also need the VRF in the Common Tenant, like Kubernetes CNI. - Type: This will always be add_vrf. - Site_Group: Required. Assign either the individual site or a group of sites to assign this VRF configuration to. - Tenant: Required. Name of the Tenant. - VRF: Required. Name of the Tenant. - Description: Optional - VRF Policy: Required. This is defined on the "Network Policies" Worksheet.
Type | Site_Group | Tenant | Name | Alias | annotation | Description | Preferred_Group | VRF_Policy
add_vrf | Grp_A | common | dmz |  |  | DMZ VRF | disabled | recommended
add_vrf | Grp_A | common | prod |  |  | Production VRF | enabled | recommended
add_vrf | Grp_A | infra | overlay-1 |  |  | Built-In infra VRF | disabled | recommended
add_vrf | Grp_A | mgmt | inb |  |  | Built-In inb VRF | disabled | recommended
Create SNMP Context Communities
**Important Notes** * This Section is only necessary if you want a "SNMP Context Community" Defined. An SNMP Context was created as part of the VRF Creation. * Note: a Community can only be used within the context when assigned to it. But a Fabric Wide SNMP Community can be used for an SNMP Context when qualified with the Context. - For Example to get Inband IPv4 Management Address without an SNMP Community assigned to the VRF SNMP Context you would do: [tyscott@lnx1 ~]$ snmpwalk -c isitgoodenough@inb -v2c asgard-leaf101.rich.ciscolabs.com ipAddressPrefixOrigin.335544322.ipv4 IP-MIB::ipAddressPrefixOrigin.335544322.ipv4."192.168.169.251".32 = INTEGER: manual(2) [tyscott@lnx1 ~]$ - inb is the name of the context created by the script for VRF inb. To Query the Same parameter with a Community assigned to the inb Context you would do: [tyscott@lnx1 ~]$ snmpwalk -c walkthisway -v2c asgard-leaf101.rich.ciscolabs.com ipAddressPrefixOrigin.335544322.ipv4 IP-MIB::ipAddressPrefixOrigin.335544322.ipv4."192.168.169.251".32 = INTEGER: manual(2) [tyscott@lnx1 ~]$ - Note that "walkthisway" can only be used with the "inb" SNMP Context since it is assigned to it, while the community "isitgoodenough" can be used Fabric wide. * See SNMP Configuration Guide: https://www.cisco.com/c/dam/en/us/solutions/collateral/data-center-virtualization/application-centric-infrastructure/aci-guide-configuring-snmp.pdf for more information * Note: The Context_Community Field is Hidden but displays in the Formula Bar when the cell is selected
Type | Site_Group | Tenant | VRF | Description | Ctx_Community
| Grp_A | mgmt | inb | Inband Context | walkthisway
| Grp_A | mgmt | oob | OOB Context | talkthisway
|  | infra | infra | infra Context
|  | common | prod | Production Context | cisco123
|  | common | dmz | DMZ Context | cisco123
cisco123
cisco123
cisco123
cisco123
cisco123
Note on A3: The Script will run on this section if the type is set to the value from the drop down If you want a line to be ignored remove the type field on the line. The line following the Column Titles must not be blank.
Note on B3: [REQUIRED] The Site or Group of Sites to run the script Against.
Note on C3: [REQUIRED] Tenant Name can be up to 64 alphanumeric characters + underscore "_" or dash "-".
Note on D3: [REQUIRED] VRF Name can be up to 64 alphanumeric characters + underscore "_" or dash "-". But we highly recommend to keep the name simple and less than 10 characters.
Note on E3: [Optional]: A changeable name for a given object. While the name of an object, once created, can’t be changed, the Alias is a field that can be changed.
Note on F3: [Optional] A search keyword or term that is assigned to the VRF. Tags allow you to group multiple objects by descriptive names. You can assign the same tag name to multiple objects and you can assign one or more tag names to a single object.
Note on G3: [Optional] Description to add to the Object
Note on H3: (REQUIRED) Enable the Preferred Group feature to allow preferred group members in the VRF to communicate with each other without requiring a contract between them. disabled: Contracts are required for EPGs in the VRF to communicate with each other. enabled: For EPGs that are preferred group members in the VRF, contracts are not required to communicate with each other.
Note on I3: [REQUIRED] This is a reference to the Policy_Name that is defined on the "Network Policies" Tab in this workbook for VRF Policies.
Note on A19: The Script will run on this section if the type is set to the value from the drop down If you want a line to be ignored remove the type field on the line. The line following the Column Titles must not be blank.
Note on B19: [REQUIRED] The Site or Group of Sites to run the script Against.
Note on C19: [REQUIRED] Tenant Name can be up to 64 alphanumeric characters + underscore "_" or dash "-".
Note on D19: [REQUIRED] VRF Name can be up to 64 alphanumeric characters + underscore "_" or dash "-". But we highly recommend to keep the name simple and less than 10 characters.
Note on E19: [Optional] Description to add to the Object
Note on F19: [REQUIRED] This is a Community string to add to the context. The same rules apply as for the fabric community string length.

## L3Out
L3 Out
Note: Assign a Different Name for each L3Out at each DC. There is a restriction related to shadow objects pushed from MSC that may at times prevent communication for non stretched BD's between Data Centers https://bst.cloudapps.cisco.com/bugsearch/bug/CSCvs86894. MSITE L3Out isn't affected by this Tenants > {Tenant Name} > Networking > L3Outs > {L3Out}
Type | Site_Group | Tenant | L3Out | VRF_Tenant | VRF | Description | Alias | Tags | L3_Domain | Run_BGP | L3Out_Policy | EIGRP_Routing_Policy | OSPF_Routing_Policy
add_l3out | Grp_A | infra | intersite | infra | overlay-1 | Multi-Site L3Out |  |  | l3out | yes | default |  | backbone
add_l3out | Grp_A | mgmt | inband | mgmt | inb | Inband L3Out |  |  | l3out | yes | default
add_l3out | 1 | common | asgard-dmz | common | dmz | Asgard DMZ L3Out |  |  | l3out | yes | default
add_l3out | 1 | common | asgard-prod | common | prod | Asgard Production L3Out |  |  | l3out | yes | default
add_l3out | 2 | common | wakanda-dmz | common | dmz | Wakanda DMZ L3Out |  |  | l3out | yes | default
add_l3out | 2 | common | wakanda-prod | common | prod | Wakanda Production L3Out Test |  |  | l3out | yes | default
Create External EPG
Tenants > {Tenant Name} > Networking > L3Outs > {L3Out} > External EPGs > {External_EPG}
Type | Site_Group | Tenant | L3Out | Ext_EPG | Alias | Description | Tags | Ext_EPG_Policy | Subnets | Ext_Subnet_Policy
ext_epg | Grp_A | infra | intersite | intersiteInstP |  | Multi-Site |  | default | 0.0.0.0/1,128.0.0.0/1 | default
ext_epg | Grp_A | mgmt | inband | inband |  | inband |  | default | 0.0.0.0/1,128.0.0.0/1 | default
ext_epg | 1 | common | asgard-dmz | dmz |  | Asgard DMZ |  | default | 0.0.0.0/1,128.0.0.0/1 | default
ext_epg | 1 | common | asgard-prod | prod |  | Asgard Prod |  | default_prfgrp | 0.0.0.0/1,128.0.0.0/1 | default
ext_epg | 2 | common | wakanda-dmz | dmz |  | Wakanda DMZ |  | default | 0.0.0.0/1,128.0.0.0/1 | default
ext_epg | 2 | common | wakanda-prod | prod |  | Wakanda Prod |  | default_prfgrp | 0.0.0.0/1,128.0.0.0/1 | default
Create Logical Node Profile
Tenants > {Tenant Name} > Networking > L3Outs > {L3Out} > Logical Node Profiles > {Logical_Node_Profile}
Type | Site_Group | Tenant | L3Out | Node_Profile | Alias | Description | Target_DSCP | Color_Tag | Pod_ID | Node1_ID | Node1_Router_ID | Node1_Loopback | Node2_ID | Node2_Router_ID | Node2_Loopback
node_prof | 1 | infra | intersite | node-101-profile |  | Multi-Site Connectivity | unspecified | yellow-green | 1 | 101 | 10.92.4.101 | no
node_prof | 1 | infra | intersite | node-102-profile |  | Multi-Site Connectivity | unspecified | yellow-green | 1 | 102 | 10.92.4.102 | no
node_prof | 1 | mgmt | inband | asgard-leaf201-202 |  | Asgard Inband LNP | unspecified | yellow-green | 1 | 201 | 10.92.1.201 | yes | 202 | 10.92.1.202 | yes
node_prof | 1 | common | asgard-dmz | asgard-leaf201-202 |  | Asgard DMZ LNP | unspecified | yellow-green | 1 | 201 | 10.92.2.201 | yes | 202 | 10.92.2.202 | yes
node_prof | 1 | common | asgard-prod | asgard-leaf201-202 |  | Asgard Prod LNP | unspecified | yellow-green | 1 | 201 | 10.92.3.201 | yes | 202 | 10.92.3.202 | yes
node_prof | 2 | infra | intersite | node-101-profile |  | Multi-Site Connectivity | unspecified | yellow-green | 1 | 101 | 10.96.4.101 | no
node_prof | 2 | infra | intersite | node-102-profile |  | Multi-Site Connectivity | unspecified | yellow-green | 1 | 102 | 10.96.4.102 | no
node_prof | 2 | mgmt | inband | wakanda-leaf201-202 |  | Wakanda Inband LNP | unspecified | yellow-green | 1 | 201 | 10.96.1.201 | yes | 202 | 10.96.1.202 | yes
node_prof | 2 | common | wakanda-dmz | wakanda-leaf201-202 |  | Wakanda DMZ LNP | unspecified | yellow-green | 1 | 201 | 10.96.2.201 | yes | 202 | 10.96.2.202 | yes
node_prof | 2 | common | wakanda-prod | wakanda-leaf201-202 |  | Wakanda Prod LNP | unspecified | yellow-green | 1 | 201 | 10.96.3.201 | yes | 202 | 10.96.3.202 | yes
Create Logical Node Interface Profile
Tenants > {Tenant Name} > Networking > L3Outs > {L3Out} > Logical Node Profiles > {Logical_Node_Profile} > Logical Interface Profiles > {Logical_Interface_Profile}
Type | Site_Group | Tenant | L3Out | Node_Profile | Interface_Profile | Description | Alias | QoS_Class | Node_Intf_Policy | EIGRP_Intf_Profile | OSPF_Intf_Profile
node_intf | 1 | infra | intersite | node-101-profile | interface-101-1-29-profile | asgard-spine101-Eth1-29.4 to Multi-Site Core |  | unspecified | default |  | intersite
node_intf | 1 | infra | intersite | node-101-profile | interface-101-1-30-profile | asgard-spine101-Eth1-30.4 to Multi-Site Core |  | unspecified | default |  | intersite
node_intf | 1 | infra | intersite | node-102-profile | interface-102-1-29-profile | asgard-spine102-Eth1-29.4 to Multi-Site Core |  | unspecified | default |  | intersite
node_intf | 1 | infra | intersite | node-102-profile | interface-102-1-30-profile | asgard-spine102-Eth1-30.4 to Multi-Site Core |  | unspecified | default |  | intersite
node_intf | 1 | mgmt | inband | asgard-leaf201-202 | Vlan1001 | Inband Vlan1001 |  | unspecified | default
node_intf | 1 | common | asgard-dmz | asgard-leaf201-202 | Vlan1002 | DMZ Vlan1002 |  | unspecified | default
node_intf | 1 | common | asgard-prod | asgard-leaf201-202 | Vlan1003 | Prod Vlan1003 |  | unspecified | default
node_intf | 2 | infra | intersite | node-101-profile | interface-101-1-29-profile | wakanda-spine101-Eth1-29.4 to Multi-Site Core |  | unspecified | default |  | intersite
node_intf | 2 | infra | intersite | node-101-profile | interface-101-1-30-profile | wakanda-spine101-Eth1-30.4 to Multi-Site Core |  | unspecified | default |  | intersite
node_intf | 2 | infra | intersite | node-102-profile | interface-102-1-29-profile | wakanda-spine102-Eth1-29.4 to Multi-Site Core |  | unspecified | default |  | intersite
node_intf | 2 | infra | intersite | node-102-profile | interface-102-1-30-profile | wakanda-spine102-Eth1-30.4 to Multi-Site Core |  | unspecified | default |  | intersite
node_intf | 2 | mgmt | inband | wakanda-leaf201-202 | Vlan2001 | Inband Vlan2001 |  | unspecified | default
node_intf | 2 | common | wakanda-dmz | wakanda-leaf201-202 | Vlan2002 | DMZ Vlan2002 |  | unspecified | default
node_intf | 2 | common | wakanda-prod | wakanda-leaf201-202 | Vlan2003 | Prod Vlan2003 |  | unspecified | default
Logical Interface Profile - Interface Configuration
Tenants > {Tenant Name} > Networking > L3Outs > {L3Out} > Logical Node Profiles > {Logical_Node_Profile} > Logical Interface Profiles > {Logical_Interface_Profile}: [Routed Sub-Interfaces¦Routed Interfaces¦SVI¦Floating SVI]
Type | Site_Group | Path_Policy_Name | Encap_Scope | Mode | VLAN | Description | Auto_State | MTU | MAC_Address | Target_DSCP | SideA_Address | SideA_IPv6_DAD | SideA_Secondary | SideA_Link_Local | SideB_Address | SideB_IPv6_DAD | SideB_Secondary | SideB_Link_Local
node_path | 1 | asgard-spine101-1-29 | local | regular | 4 | asgard-spine101-Eth1/29 to 143b-core01-Eth1/23 |  | 9150 |  | unspecified | 10.92.4.0/31 | enabled
node_path | 1 | asgard-spine101-1-30 | local | regular | 4 | asgard-spine101-Eth1/30 to 143c-core02-Eth1/23 |  | 9150 |  | unspecified | 10.92.4.2/31 | enabled
node_path | 1 | asgard-spine102-1-29 | local | regular | 4 | asgard-spine102-Eth1/29 to 143b-core01-Eth1/24 |  | 9150 |  | unspecified | 10.92.4.4/31 | enabled
node_path | 1 | asgard-spine102-1-30 | local | regular | 4 | asgard-spine102-Eth1/30 to 143b-core01-Eth1/24 |  | 9150 |  | unspecified | 10.92.4.6/31 | enabled
node_path | 1 | asgard-leaf201-202-v1001 | local | regular | 1001 | asgard-leaf201-202-v1001 to 143-core01-02-vpc | disabled | inherit |  | unspecified | 10.92.1.1/29 | enabled |  |  | 10.92.1.2/29 | enabled
node_path | 1 | asgard-leaf201-202-v1002 | local | regular | 1002 | asgard-leaf201-202-v1002 to 143-core01-02-vpc | disabled | inherit |  | unspecified | 10.92.2.1/29 | enabled |  |  | 10.92.2.2/29 | enabled
node_path | 1 | asgard-leaf201-202-v1003 | local | regular | 1003 | asgard-leaf201-202-v1003 to 143-core01-02-vpc | disabled | inherit |  | unspecified | 10.92.3.1/29 | enabled |  |  | 10.92.3.2/29 | enabled
node_path | 2 | wakanda-spine101-1-29 | local | regular | 4 | wakanda-spine101-Eth1/29 to 143b-core01-Eth1/25 |  | 9150 |  | unspecified | 10.96.4.0/31 | enabled
node_path | 2 | wakanda-spine101-1-30 | local | regular | 4 | wakanda-spine101-Eth1/30 to 143c-core02-Eth1/25 |  | 9150 |  | unspecified | 10.96.4.2/31 | enabled
node_path | 2 | wakanda-spine102-1-29 | local | regular | 4 | wakanda-spine102-Eth1/29 to 143b-core01-Eth1/26 |  | 9150 |  | unspecified | 10.96.4.4/31 | enabled
node_path | 2 | wakanda-spine102-1-30 | local | regular | 4 | wakanda-spine102-Eth1/30 to 143b-core02-Eth1/26 |  | 9150 |  | unspecified | 10.96.4.6/31 | enabled
node_path | 2 | wakanda-leaf201-202-v2001 | local | regular | 2001 | wakanda-leaf201-202-v2001 to 143-core01-02-vpc | disabled | inherit |  | unspecified | 10.96.1.1/29 | enabled |  |  | 10.96.1.2/29 | enabled
node_path | 2 | wakanda-leaf201-202-v2002 | local | regular | 2002 | wakanda-leaf201-202-v2002 to 143-core01-02-vpc | disabled | inherit |  | unspecified | 10.96.2.1/29 | enabled |  |  | 10.96.2.2/29 | enabled
node_path | 2 | wakanda-leaf201-202-v2003 | local | regular | 2003 | wakanda-leaf201-202-v2003 to 143-core01-02-vpc | disabled | inherit |  | unspecified | 10.96.3.1/29 | enabled |  |  | 10.96.3.2/29 | enabled
L3Out Path Profile
Note: This is a Policy for the "Logical Interface Profile - Interface Configuration" and for "BGP Peer Connectivity Profile"
Type | Tenant | L3Out | Policy_Name | Node_Profile | Interface_Profile | Interface_Type | Pod_ID | Node1_ID | Node2_ID | Interface_or_PG
l3out_path | infra | intersite | asgard-spine101-1-29 | node-101-profile | interface-101-1-29-profile | sub-interface | 1 | 101 |  | eth1/29
l3out_path | infra | intersite | asgard-spine101-1-30 | node-101-profile | interface-101-1-30-profile | sub-interface | 1 | 101 |  | eth1/30
l3out_path | infra | intersite | asgard-spine102-1-29 | node-102-profile | interface-102-1-29-profile | sub-interface | 1 | 102 |  | eth1/29
l3out_path | infra | intersite | asgard-spine102-1-30 | node-102-profile | interface-102-1-30-profile | sub-interface | 1 | 102 |  | eth1/30
l3out_path | mgmt | inband | asgard-leaf201-202-v1001 | asgard-leaf201-202 | Vlan1001 | ext-svi | 1 | 201 | 202 | asgard-leaf201-202_vpc27
l3out_path | common | asgard-dmz | asgard-leaf201-202-v1002 | asgard-leaf201-202 | Vlan1002 | ext-svi | 1 | 201 | 202 | asgard-leaf201-202_vpc27
l3out_path | common | asgard-prod | asgard-leaf201-202-v1003 | asgard-leaf201-202 | Vlan1003 | ext-svi | 1 | 201 | 202 | asgard-leaf201-202_vpc27
l3out_path | infra | intersite | wakanda-spine101-1-29 | node-101-profile | interface-101-1-29-profile | sub-interface | 1 | 101 |  | eth1/29
l3out_path | infra | intersite | wakanda-spine101-1-30 | node-101-profile | interface-101-1-30-profile | sub-interface | 1 | 101 |  | eth1/30
l3out_path | infra | intersite | wakanda-spine102-1-29 | node-102-profile | interface-102-1-29-profile | sub-interface | 1 | 102 |  | eth1/29
l3out_path | infra | intersite | wakanda-spine102-1-30 | node-102-profile | interface-102-1-30-profile | sub-interface | 1 | 102 |  | eth1/30
l3out_path | mgmt | inband | wakanda-leaf201-202-v2001 | wakanda-leaf201-202 | Vlan2001 | ext-svi | 1 | 201 | 202 | wakanda-leaf201-202_vpc49
l3out_path | common | wakanda-dmz | wakanda-leaf201-202-v2002 | wakanda-leaf201-202 | Vlan2002 | ext-svi | 1 | 201 | 202 | wakanda-leaf201-202_vpc49
l3out_path | common | wakanda-prod | wakanda-leaf201-202-v2003 | wakanda-leaf201-202 | Vlan2003 | ext-svi | 1 | 201 | 202 | wakanda-leaf201-202_vpc49
Create BGP Peer Connectivity Profile
Tenants > {Tenant Name} > Networking > L3Outs > {L3Out} > Logical Node Profiles > {Logical_Node_Profile} > Create BGP Peer Connectivity Profile
Type | Site_Group | Path_Policy_Name | Peer_Interface | Peer_Address | Remote_ASN | Description | BGP_Password | eBGP_Multihop_TTL | Weight | BGP_Peer_Prefix_Policy | Local_ASN_Config | Local_ASN | Admin_State | BGP_Peer_Policy
bgp_peer | 1 | asgard-leaf201-202-v1001 | Interface | 10.92.1.3 | 64701 | 143b-core01 |  | 1 | 0 | default | none |  | enabled | recommended
bgp_peer | 1 | asgard-leaf201-202-v1001 | Interface | 10.92.1.4 | 64701 | 143c-core02 |  | 1 | 0 | default | none |  | enabled | recommended
bgp_peer | 1 | asgard-leaf201-202-v1002 | Interface | 10.92.2.3 | 64701 | 143b-core01 |  | 1 | 0 | default | none |  | enabled | recommended
bgp_peer | 1 | asgard-leaf201-202-v1002 | Interface | 10.92.2.4 | 64701 | 143c-core02 |  | 1 | 0 | default | none |  | enabled | recommended
bgp_peer | 1 | asgard-leaf201-202-v1003 | Interface | 10.92.3.3 | 64701 | 143b-core01 |  | 1 | 0 | default | none |  | enabled | recommended
bgp_peer | 1 | asgard-leaf201-202-v1003 | Interface | 10.92.3.4 | 64701 | 143c-core02 |  | 1 | 0 | default | none |  | enabled | recommended
bgp_peer | 2 | wakanda-leaf201-202-v2001 | Interface | 10.96.1.3 | 64701 | 143b-core01 |  | 1 | 0 | default | none |  | enabled | recommended
bgp_peer | 2 | wakanda-leaf201-202-v2001 | Interface | 10.96.1.4 | 64701 | 143c-core02 |  | 1 | 0 | default | none |  | enabled | recommended
bgp_peer | 2 | wakanda-leaf201-202-v2002 | Interface | 10.96.2.3 | 64701 | 143b-core01 |  | 1 | 0 | default | none |  | enabled | recommended
bgp_peer | 2 | wakanda-leaf201-202-v2002 | Interface | 10.96.2.4 | 64701 | 143c-core02 |  | 1 | 0 | default | none |  | enabled | recommended
bgp_peer | 2 | wakanda-leaf201-202-v2003 | Interface | 10.96.3.3 | 64701 | 143b-core01 |  | 1 | 0 | default | none |  | enabled | recommended
bgp_peer | 2 | wakanda-leaf201-202-v2003 | Interface | 10.96.3.4 | 64701 | 143c-core02 |  | 1 | 0 | default | none |  | enabled | recommended
Note on A3: The Script will run on this section if the type is set to the value from the drop down If you want a line to be ignored remove the type field on the line. The line following the Column Titles must not be blank.
Note on B3: [REQUIRED] The Site or Group of Sites to run the script Against.
Note on C3: [REQUIRED] The Name of the Tenant that the L3Out is Configured in.
Note on D3: [REQUIRED] L3Out can be up to 64 alphanumeric characters + underscore "_" or dash "-". But we highly recommend to keep the name simple and less than 10 characters.
Note on E3: [REQUIRED] The Name of the Tenant that the VRF is Configured in.
Note on F3: [REQUIRED] VRF Name can be up to 64 alphanumeric characters + underscore "_" or dash "-". But we highly recommend to keep the name simple and less than 10 characters.
Note on G3: [Optional] Description to add to the Object
Note on H3: [Optional] Description to add to the Object
Note on I3: [Optional] A search keyword or term that is assigned to the VRF. Tags allow you to group multiple objects by descriptive names. You can assign the same tag name to multiple objects and you can assign one or more tag names to a single object.
Note on J3: [Optional] Name of the L3 Domain Policy.
Note on K3: [REQUIRED] Select yes if you want to enable BGP on the L3out. Select no if you do not.
Note on L3: [REQUIRED] This is a reference to the Policy_Name that is defined on the "Network Policies" Tab in this workbook for the L3Out Policies.
Note on M3: [Optional] This is a reference to the Policy_Name that is defined on the "Network Policies" Tab in this workbook for the EIGRP Routing Policies.
Note on N3: [Optional] This is a reference to the Policy_Name that is defined on the "Network Policies" Tab in this workbook for the OSPF Routing Policies.
Note on A15: The Script will run on this section if the type is set to the value from the drop down If you want a line to be ignored remove the type field on the line. The line following the Column Titles must not be blank.
Note on B15: [REQUIRED] The Site or Group of Sites to run the script Against.
Note on C15: [REQUIRED] The Name of the Tenant that the L3Out is Configured in.
Note on D15: [REQUIRED] The Name of the L3Out
Note on E15: [REQUIRED] The Name of the External EPG to Create.
Note on F15: [Optional] Description to add to the Object
Note on G15: [Optional] Description to add to the Object
Note on H15: [Optional] A search keyword or term that is assigned to the VRF. Tags allow you to group multiple objects by descriptive names. You can assign the same tag name to multiple objects and you can assign one or more tag names to a single object.
Note on I15: [REQUIRED] This is a reference to the Policy_Name that is defined on the "Network Policies" Tab in this workbook for the External EPG Policy.
Note on J15: [REQUIRED] Subnets to Include in the Ext EPG. To Include Multiple Subnets separate them with a "comma".
Note on K15: [REQUIRED] This is a reference to the Policy_Name that is defined on the "Network Policies" Tab in this workbook for the Ext_Subnet Policy.
Note on A29: The Script will run on this section if the type is set to the value from the drop down If you want a line to be ignored remove the type field on the line. The line following the Column Titles must not be blank.
Note on B29: [REQUIRED] The Site or Group of Sites to run the script Against.
Note on C29: [REQUIRED] The Name of the Tenant that the L3Out is Configured in.
Note on D29: [REQUIRED] The Name of the L3Out
Note on E29: [REQUIRED] The Name of the Logical Node Profile to Create.
Note on F29: [Optional] Description to add to the Object
Note on G29: [Optional] Description to add to the Object
Note on H29: [REQUIRED]: The target differentiated services code point (DSCP) of the layer 3 output attribute path. The options are as follows: o AF11 — low drop Priority o AF12 — medium drop Priority o AF13 — high drop Priority o AF21 — low drop Immediate o AF22 — medium drop Immediate o AF23 — high drop Immediate o AF31 — low drop Flash o AF32 — medium drop Flash o AF33 — high drop Flash o AF41 — low drop—Flash Override o AF42 — medium drop Flash Override o AF43 — high drop Flash Override o CS0 — class of service level 0 o CS1 — class of service level 1 o CS2 — class of service level 2 o CS3 — class of service level 3 o CS4 — class of service level 4 o CS5 — class of service level 5 o CS6 — class of service level 6 o CS7 — class of service level 7 o EF — Expedited Forwarding Critical o VA — Voice Admit o unspecified The default is unspecified. Target DSCP is not inherited with contract inheritance.
Note on I29: [REQUIRED] The Default Tag Value is "yellow-green"… If desired select an alternate color from the drop down.
Note on J29: [REQUIRED] Unless you are configuring Multi-Pod, this should always be 1.
Note on K29: [REQUIRED] The Node ID of the First Node in the group.
Note on L29: [REQUIRED] Add a Value for the Router ID. We recommend that this be in the format of an IPv4 Address.
Note on M29: [REQUIRED] If the Router ID is a Valid IPv4 address select yes if you would like to create a loopback with this IP Address.
Note on N29: [REQUIRED] - If You are adding two Nodes to the Profile. The Node ID of the Second Node in the group.
Note on O29: [REQUIRED] Add a Value for the Router ID. We recommend that this be in the format of an IPv4 Address.
Note on P29: [REQUIRED] If the Router ID is a Valid IPv4 address select yes if you would like to create a loopback with this IP Address.
Note on A45: The Script will run on this section if the type is set to the value from the drop down If you want a line to be ignored remove the type field on the line. The line following the Column Titles must not be blank.
Note on B45: [REQUIRED] The Site or Group of Sites to run the script Against.
Note on C45: [REQUIRED] The Name of the Tenant that the L3Out is Configured in.
Note on D45: [REQUIRED] The Name of the L3Out
Note on E45: [REQUIRED] The Name of the Logical Node Profile to Assign the Interface Profile to.
Note on F45: [REQUIRED] The Name of the Logical Node Interface Profile.
Note on G45: [Optional] Description to add to the Object
Note on H45: [Optional] Description to add to the Object
Note on I45: [REQUIRED] A configurable set of system classes that define the traffic priority for the associated EPG. Each system class manages one lane of traffic. The priority class can be: o unspecified o level1 — Class 1 Differentiated Services Code Point (DSCP) value. o level2 — Class 2 DSCP value. o level3 — Class 3 DSCP value. o level4 — Class 4 DSCP value. o level5 — Class 5 DSCP value. o level6 — Class 6 DSCP value. The default is unspecified.
Note on J45: [REQUIRED] This is a reference to the Policy_Name that is defined on the "Network Policies" Tab in this workbook for the Logical Node Interface Policy.
Note on K45: [Optional] This is a reference to the Policy_Name that is defined on the "Network Policies" Tab in this workbook for the EIGRP Interface Profiles.
Note on L45: [Optional] This is a reference to the Policy_Name that is defined on the "Network Policies" Tab in this workbook for the OSPF Interface Profiles.
Note on A65: The Script will run on this section if the type is set to the value from the drop down If you want a line to be ignored remove the type field on the line. The line following the Column Titles must not be blank.
Note on B65: [REQUIRED] The Site or Group of Sites to run the script Against.
Note on C65: [REQUIRED] - for Peer_Interface Type interface This is a reference to the Policy Name of the "L3Out Path Profile" section to assocate the physical path to the Logical Interface Profile. There is too much information to fit in this one row.
Note on D65: [REQUIRED] - If Assigning a VLAN The scope of the encapsulation used for the Layer 3 Out profile. The scope can be as follows: * ctx — Same transit VLAN in all Layer 3 Outs in the same VRF for a given VLAN encapsulation. This is a global value. * local — A unique transit VLAN per Layer 3 Out. This is the default value.
Note on E65: [REQUIRED] The mode of the static association with the path. EPG tagging refers to configuring a static path under an EPG. The mode can be: * regular (Trunk)—The default deployment mode. Select this mode if the traffic from the host is tagged with a VLAN ID. * native (802.1P) — Select this mode if the traffic from the host is tagged with a 802.1P tag. When an access port is configured with a single EPG in native 802.1p mode, its packets exit that port untagged. When an access port is configured with multiple EPGs, one in native 802.1p mode, and some with VLAN tags, all packets exiting that access port are tagged VLAN 0 for EPG configured in native 802.1p mode and for all other EPGs packets exit with their respective VLAN tags. Note: Only one native 802.1p EPG is allowed per access port. * untagged — Select this mode if the traffic from the host is untagged (without VLAN ID). When a leaf switch is configured for an EPG to be untagged, for every port this EPG uses, the packets will exit the switch untagged. Note: When an EPG is deployed as untagged, do not deploy that EPG as tagged on other ports of the same switch. The default is "regular" aka trunk.
Note on F65: [REQUIRED] - If svi or sub-interface Specify the VLAN ID to use for encapsulation with svi or sub-interface.
Note on G65: [Optional] Description to add to the Object
Note on H65: [REQUIRED] - for ext-svi The possible options are as follows: disabled: When this value is selected, SVI remains in the up state when the auto state value is disabled. The SVI remains active even if no interfaces are operational in the corresponding VLAN/s. enabled: When this value is selected, SVI depends on the port members in associated VLANs. When a VLAN interface has multiple ports in the VLAN, the SVI goes to the down state when all the ports in the VLAN go down. The default value is disabled.
Note on I65: [REQUIRED] The maximum transmit unit of the external network. The range is 1500 to 9216.
Note on J65: [Optional] A Custom MAC address for the Logical Node Interface profile attached to the layer 3 outside profile.
Note on K65: [REQUIRED]: The target differentiated services code point (DSCP) of the layer 3 output attribute path. The options are as follows: o AF11 — low drop Priority o AF12 — medium drop Priority o AF13 — high drop Priority o AF21 — low drop Immediate o AF22 — medium drop Immediate o AF23 — high drop Immediate o AF31 — low drop Flash o AF32 — medium drop Flash o AF33 — high drop Flash o AF41 — low drop—Flash Override o AF42 — medium drop Flash Override o AF43 — high drop Flash Override o CS0 — class of service level 0 o CS1 — class of service level 1 o CS2 — class of service level 2 o CS3 — class of service level 3 o CS4 — class of service level 4 o CS5 — class of service level 5 o CS6 — class of service level 6 o CS7 — class of service level 7 o EF — Expedited Forwarding Critical o VA — Voice Admit o unspecified The default is unspecified. Target DSCP is not inherited with contract inheritance.
Note on L65: [REQUIRED] IP/Prefix to assign to the Logical Interface Profile. If this is a VPC then assign an IP address to SideB as well.
Note on M65: [REQUIRED] Duplicate Address Detection (DAD) is a process that is used by Neighbor Discovery to detect the duplicated addresses in the network. By default, DAD is enabled for the link-local and global-subnet IPv6 addresses used on the Cisco ACI fabric leaf Layer 3 interfaces. Change this setting when the same shared secondary address is required to be used across L3Outs on different border leaf switches to provide border leaf redundancy to the external connected devices. Disabling the DAD process in this case will avoid the situation where the DAD considers the same shared secondary address on multiple border leaf switches as duplicates. If you do not disable the DAD process in this case, the shared secondary address might enter into the DUPLICATE DAD state and become unusable. For these situations, use the following settings: For the primary address, set the value for the DAD entry to enabled. For the shared secondary address, set the value for the DAD entry to disabled. If the secondary address is not shared across border leaf switches, then you do not need to disable the DAD for that address.
Note on N65: [Optional] The secondary IP address(es) of the path attached to the layer 3 outside profile.
Note on O65: [Optional] The link-local address of the path attached to the layer 3 outside profile.
Note on P65: [REQUIRED] IP/Prefix to assign to the Logical Interface Profile. If this is a VPC then assign an IP address to SideB as well.
Note on Q65: [REQUIRED] Duplicate Address Detection (DAD) is a process that is used by Neighbor Discovery to detect the duplicated addresses in the network. By default, DAD is enabled for the link-local and global-subnet IPv6 addresses used on the Cisco ACI fabric leaf Layer 3 interfaces. Change this setting when the same shared secondary address is required to be used across L3Outs on different border leaf switches to provide border leaf redundancy to the external connected devices. Disabling the DAD process in this case will avoid the situation where the DAD considers the same shared secondary address on multiple border leaf switches as duplicates. If you do not disable the DAD process in this case, the shared secondary address might enter into the DUPLICATE DAD state and become unusable. For these situations, use the following settings: For the primary address, set the value for the DAD entry to enabled. For the shared secondary address, set the value for the DAD entry to disabled. If the secondary address is not shared across border leaf switches, then you do not need to disable the DAD for that address.
Note on R65: [Optional] The secondary IP address(es) of the path attached to the layer 3 outside profile.
Note on S65: [Optional] The link-local address of the path attached to the layer 3 outside profile.
Note on A85: The Script will run on this section if the type is set to the value from the drop down If you want a line to be ignored remove the type field on the line. The line following the Column Titles must not be blank.
Note on B85: [REQUIRED] The Name of the Tenant that the L3Out is Configured in.
Note on C85: [REQUIRED] The Name of the L3Out
Note on D85: [Optional] This is a reference to the Policy_Name that is defined on the "Network Policies" Tab in this workbook for the OSPF Routing Policies.
Note on E85: [REQUIRED] The Name of the Logical Node Profile to Assign the Interface Profile to.
Note on F85: [REQUIRED] The Name of the Logical Node Interface Profile.
Note on G85: [REQUIRED] Select the Interface Type to Create: ext-svi l3-port sub-interface
Note on H85: [REQUIRED] Unless you are configuring Multi-Pod, this should always be 1.
Note on I85: [REQUIRED] The Node ID of the First Node in the group.
Note on J85: [REQUIRED] - for VPC Type The Node ID of the Second Node in the group for VPC Types.
Note on K85: [REQUIRED] Specify either the Physical Port for all types assigned to a physical port. Or assign the Interface Policy Group for Port-Channel and VPC ext-svi types.
Note on A105: The Script will run on this section if the type is set to the value from the drop down If you want a line to be ignored remove the type field on the line. The line following the Column Titles must not be blank.
Note on B105: [REQUIRED] The Site or Group of Sites to run the script Against.
Note on C105: [REQUIRED] - for Peer_Interface Type interface This is a reference to the Policy Name of the previous section to assocate the physical path to the BGP Peer Connectivity Profile. There is too much information to fit in this one line.
Note on D105: [REQUIRED] Peer Source can be loopback or a connected interface on the switch. Select the source for the peer profile.
Note on E105: [REQUIRED] The peer IP address.
Note on F105: [REQUIRED] A number that uniquely identifies the neighbor autonomous system. The Autonomous System Number can be in 4-byte asplain format from 1 to 4294967295. Note: ACI does not support asdot or asdot+ format AS numbers.
Note on G105: [Optional] Description to add to the Object
Note on H105: [Optional] A Password to protect the eBGP Session
Note on I105: [REQUIRED] he connection time to live (TTL). The range is from 1 to 255 hops; if zero, no TTL is specified. The default is one.
Note on J105: [Required] The allowed weight for routes from the peer. The weight assigned locally to the router is used to select the best path. The range is from 0 to 65535. Default value is "0".
Note on K105: [Optional] The peer prefix policy defines how many prefixes can be received from a neighbor and the action to take when the number of allowed prefixes is exceeded. This feature is commonly used for external BGP peers, but can also be applied to internal BGP peers.
Note on L105: [Optional] The local Autonomous System Number (ASN) configuration. Using a local AS number rather than the Global AS permits the routing devices in the associated network to appear to belong to the former AS. The configuration can be: * dual-as aka no-Prepend+replace-as+dual-as — Does not allow prepending on local AS and is replaced with both AS numbers. Note: You can prepend one or more autonomous system (AS) numbers at the beginning of an AS path. The AS numbers are added at the beginning of the path after the actual AS number from which the route originates has been added to the path. Prepending an AS path makes a shorter AS path look longer and therefore less preferable to BGP. * no-prepend — Does not allow prepending on local AS. * none aka no options — Does not allow alteration of local AS. * replace-as aka no-Prepend+replace-as — Does not allow prepending on local AS and is replaces AS number.
Note on M105: [Optional] The local autonomous system number (ASN). The local Autonomous System Number can be in 4-byte asplain format from 1 to 4294967295. Note: ACI does not support asdot or asdot+ format AS numbers.
Note on N105: [REQUIRED] enable or disable the BGP Peer.
Note on O105: [REQUIRED] This is a reference to the Policy_Name that is defined on the "Network Policies" Tab in this workbook for the BGP Policy.

## Bridge_Domains
Create Bridge Domains
**Important Note** - Please Refer to the "Excel Spreadsheet Guidance" PDF in the Project Root Directory for Guidance.
Type | Site_Group | Tenant | Bridge_Domain | Alias | Description | Tags | Custom_MAC | Link_Local_IPv6 | BD_Policy | VRF_Tenant | VRF | Subnet | Subnet_Description | Subnet_Policy | L3Out_Tenant | L3Out
add_bd | 1 | prod | v0101 |  | Changed for Synchrony Demo |  |  |  | L3_stretch_optimize | common | prod | 10.88.1.1/24 | Stretched Vlan101 | public | common | asgard-prod
add_bd | 1 | prod | v1101 |  | Site Local Vlan1101 |  |  |  | L3_optimize | common | prod | 10.92.101.1/24 | Site Local Vlan1101 | public | common | asgard-prod
add_bd | 1 | dmz | v0201 |  | Stretched Vlan201 |  |  |  | L3_stretch_optimize | common | dmz | 10.89.1.1/24 | Stretched Vlan201 | public | common | asgard-dmz
add_bd | 1 | dmz | v1201 |  | Site Local Vlan1201 |  |  |  | L3_optimize | common | dmz | 10.92.201.1/24 | Site Local Vlan1201 | public | common | asgard-dmz
add_bd | 2 | prod | v0101 |  | Stretched Vlan101 |  |  |  | L3_stretch_optimize | common | prod | 10.88.1.1/24 | Stretched Vlan101 | public | common | wakanda-prod
add_bd | 2 | prod | v2101 |  | Wakanda Prod Mgmt |  |  |  | L3_optimize | common | prod | 10.96.101.1/24 | Site Local Vlan2101 | public | common | wakanda-prod
add_bd | 2 | dmz | v0201 |  | Stretched Vlan201 |  |  |  | L3_stretch_optimize | common | dmz | 10.89.1.1/24 | Stretched Vlan201 | public | common | wakanda-dmz
add_bd | 2 | dmz | v2201 |  | Wakanada DMZ Mgmt |  |  |  | L3_optimize | common | dmz | 10.96.201.1/24 | Site Local Vlan2201 | public | common | wakanda-dmz
add_bd | 2 | prod | v2102 |  | Wakanda vMotion |  |  |  | L3_optimize | common | prod | 10.96.102.1/24 | Wakanda vMotion | public | common | wakanda-prod
add_bd | 2 | prod | v2103 |  | Wakanda Storage |  |  |  | L2_optimize | common | prod
add_bd | 2 | prod | v2110 |  | Panther VM Network1 |  |  |  | L3_optimize | common | prod | 10.96.110.1/24 | Panther VM Network1 | public | common | wakanda-prod
add_bd | 2 | prod | v2104 |  | Panther iSCSI |  |  |  | L3_optimize | common | prod | 10.96.104.1/24 | Panther iSCSI | public | common | wakanda-prod
add_bd | 2 | prod | v2111 |  | Devo Testing |  |  |  | L3_optimize | common | prod | 10.96.111.1/24 | Panther Devo Testing | public | common | wakanda-prod
add_bd | 1 | prod | v1102 |  | Asgard Migration |  |  |  | L3_optimize | common | prod | 10.92.102.1/24 | Asgard Migration | public | common | asgard-prod
add_bd | 1 | prod | v1103 |  | Asgard Storage |  |  |  | L3_optimize | common | prod
Note on A3: The Script will run on this section if the type is set to the value from the drop down If you want a line to be ignored remove the type field on the line. The line following the Column Titles must not be blank.
Note on B3: [REQUIRED] The Site or Group of Sites to run the script Against.
Note on C3: [REQUIRED] Tenant Name can be up to 64 alphanumeric characters + underscore "_" or dash "-".
Note on D3: [REQUIRED] Bridge Domain Name can be up to 64 alphanumeric characters + underscore "_" or dash "-". But we highly recommend to keep the name simple and less than 10 characters.
Note on E3: [Optional]: A changeable name for a given object. While the name of an object, once created, can’t be changed, the Alias is a field that can be changed.
Note on F3: [Optional] Description to add to the Object
Note on G3: [Optional] A search keyword or term that is assigned to the Object. Tags allow you to group multiple objects by descriptive names. You can assign the same tag name to multiple objects and you can assign one or more tag names to a single object.
Note on H3: [Optional] The MAC address of the bridge domain (BD) or switched virtual interface (SVI). By default, a BD takes the fabric wide default MAC address of 00:22:BD:F8:19:FF. Configure this property to override the default address.
Note on I3: [Optional] Link-Local IPv6 address (LLA) for the bridge domain
Note on J3: [REQUIRED] This is a reference to the Policy_Name that is defined on the "Network Policies" Tab in this workbook for the Bridge Domain Policies.
Note on K3: [REQUIRED] The Name of the Tenant that the VRF is Configured in.
Note on L3: [REQUIRED] VRF Name can be up to 64 alphanumeric characters + underscore "_" or dash "-". But we highly recommend to keep the name simple and less than 10 characters.
Note on M3: [REQUIRED] IPv4 or IPv6 Subnet to Assign to the Bridge Domain. Format is: X.X.X.X/XX or X:X::X/XX
Note on N3: [Optional] Description to add to the Object
Note on O3: [REQUIRED] This is a reference to the Policy_Name that is defined on the "Network Policies" Tab in this workbook for the Subnet Policies.
Note on P3: [REQUIRED] The Name of the Tenant that the L3Out is Configured in.
Note on Q3: [REQUIRED] L3Out can be up to 64 alphanumeric characters + underscore "_" or dash "-". But we highly recommend to keep the name simple and less than 10 characters.

## EPGs
Create Endpoint Groups
**Important Note** - Please Refer to the "Excel Spreadsheet Guidance" PDF in the Project Root Directory for Guidance.
Type | Site_Group | Tenant | App_Profile | App_Alias | App_Description | App_Tags | App_Policy | EPG | Alias | Description | Tags | BD_Tenant | Bridge_Domain | Physical_Domains | VMM_Domains | VMM_Group | VLAN | PVLAN | EPG_to_AAEP | EPG_Policy
add_epg | Grp_A | prod | nets |  |  |  | default | v0101 |  | Vlan101 EPG |  | prod | v0101 | access |  |  | 101 |  | trunk_aep | default_prfgrp
add_epg | Grp_A | dmz | nets |  |  |  | default | v0201 |  | Vlan201 EPG |  | dmz | v0201 | access |  |  | 201 |  | trunk_aep | default_vzany
add_epg | 1 | prod | nets |  |  |  | default | Asgard_Prod_Mgmt |  | Asgard Prod Mgmt Network |  | prod | v1101 | access |  |  | 1101 |  | trunk_aep | default_prfgrp
add_epg | 1 | dmz | nets |  |  |  | default | Asgard_DMZ_Mgmt |  | Asgard DMZ Mgmt Network |  | dmz | v1201 | access |  |  | 1201 |  | trunk_aep | default_vzany
add_epg | 2 | prod | nets |  | Prod Network Centric App |  | default | Wakanda_Prod_Mgmt |  | Wakanda Prod Mgmt Network |  | prod | v2101 | access |  |  | 2101 |  | trunk_aep | default_prfgrp
add_epg | 2 | dmz | nets |  | DMZ Network Centric App |  | default | Wakanda_DMZ_Mgmt |  | Wakanda DMZ Mgmt Network |  | dmz | v2201 | access |  |  | 2201 |  | trunk_aep | default_vzany
add_epg | 2 | prod | nets |  | Prod Network Centric App |  | default | Wakanda_vMotion |  | Wakanda vMotion Network |  | prod | v2102 | access |  |  | 2102 |  | trunk_aep | default_prfgrp
add_epg | 2 | prod | nets |  | Prod Network Centric App |  | default | Wakanda_Storage |  | Wakanda Storage Network |  | prod | v2103 | access |  |  | 2103 |  | trunk_aep | default_prfgrp
add_epg | 2 | prod | nets |  | Prod Network Centric App |  | default | Panther_VM1 |  | Panther VM Network1 |  | prod | v2110 | access |  |  | 2110 |  | trunk_aep | default_prfgrp
add_epg | 2 | prod | nets |  | Prod Network Centric App |  | default | Panther_iSCSI |  | Panther iSCSI |  | prod | v2104 | access |  |  | 2104 |  | trunk_aep | default_prfgrp
add_epg | 2 | prod | nets |  | Prod Network Centric App |  | default | Panther_Devo |  | Panther Devo Test Network |  | prod | v2111 | access |  |  | 2111 |  | trunk_aep | default_prfgrp
add_epg | 1 | prod | nets |  | Prod Network Centric App |  | default | Asgard_Migration |  | Asgard Migration Network |  | prod | v1102 | access |  |  | 1102 |  | trunk_aep | default_prfgrp
add_epg | 1 | prod | nets |  | Prod Network Centric App |  | default | Asgard_Storage |  | Asgard Storage Network |  | prod | v1103 | access |  |  | 1103 |  | trunk_aep | default_prfgrp
Note on A3: The Script will run on this section if the type is set to the value from the drop down If you want a line to be ignored remove the type field on the line. The line following the Column Titles must not be blank.
Note on B3: [REQUIRED] The Site or Group of Sites to run the script Against.
Note on C3: [REQUIRED] Tenant Name can be up to 64 alphanumeric characters + underscore "_" or dash "-".
Note on D3: [REQUIRED] Application Profile Name can be up to 64 alphanumeric characters + underscore "_" or dash "-". But we highly recommend to keep the name simple and less than 10 characters.
Note on E3: [Optional]: A changeable name for a given object. While the name of an object, once created, can’t be changed, the Alias is a field that can be changed.
Note on F3: [Optional] Description to add to the Object
Note on G3: [Optional] A search keyword or term that is assigned to the Object. Tags allow you to group multiple objects by descriptive names. You can assign the same tag name to multiple objects and you can assign one or more tag names to a single object.
Note on H3: [REQUIRED] This is a reference to the Policy_Name that is defined on the "Network Policies" Tab in this workbook for the Application Policies.
Note on I3: [REQUIRED] EPG Name can be up to 64 alphanumeric characters + underscore "_" or dash "-". But we highly recommend to keep the name simple and less than 10 characters.
Note on J3: [Optional]: A changeable name for a given object. While the name of an object, once created, can’t be changed, the Alias is a field that can be changed.
Note on K3: [Optional] Description to add to the Object
Note on L3: [Optional] A search keyword or term that is assigned to the Object. Tags allow you to group multiple objects by descriptive names. You can assign the same tag name to multiple objects and you can assign one or more tag names to a single object.
Note on M3: [Optional] A search keyword or term that is assigned to the Object. Tags allow you to group multiple objects by descriptive names. You can assign the same tag name to multiple objects and you can assign one or more tag names to a single object.
Note on N3: [REQUIRED] Bridge Domain Name can be up to 64 alphanumeric characters + underscore "_" or dash "-". But we highly recommend to keep the name simple and less than 10 characters.
Note on O3: [Optional] Assign a Physical Domain to the EPG. This will be assigned with just the name here. Note: This should be a Physical Domain you have already created in the Access Tab or have deployed to the APIC through another means.
Note on P3: [Optional] Assign a VMM Domain to the EPG. This will be assigned with just the name here. Note: This should be a VMM Domain you have already created in the VMM Tab or have deployed to the APIC through another means.
Note on Q3: [REQUIRED] VLAN to use for static port mapping with this EPG.
Note on R3: [REQUIRED] VLAN to use for static port mapping with this EPG.
Note on S3: [Optional] Private VLAN to use for static port mapping with this vlan. Optional. Only required for Private VLAN Configurations.
Note on T3: [Optional] This Field Allows you to assign the EPG to AAEP(s) instead of the requiprement of Individual Static Port Mappings. To Assign Multiple AAEP values separate with a comma.
Note on U3: [REQUIRED] This is a reference to the Policy_Name that is defined on the "Network Policies" Tab in this workbook for the Endpoint Group Policies.

## Contracts
Create Filters
Tenants > mgmt > Contracts > Filters > {Filter Name}
Type | Site_Group | Tenant | Filter | Description | Alias | Tags
filter_add | Grp_A | mgmt | Mgmt_In | Management Inbound Traffic
filter_add | Grp_A | mgmt | Mgmt_Out | Management Outbound Traffic
filter_add | Grp_A | common | any | Default Filter
Create Filter Entries
Tenants > mgmt > Contracts > Filters > {Filter Name}: Entries
Type | Site_Group | Tenant | Filter | Description | Filter_Entry | Alias | EtherType | IP_Protocol | ARP_Flag | ICMPv4_Type | ICMPv6_Type | Match_DSCP | Match_Only_Frags | Source_From | Source_To | Dest_From | Dest_To | Stateful | TCP_Session_Rules
filter_entry | Grp_A | common | any | Allow Any | any |  | unspecified | unspecified | unspecified | unspecified | unspecified | unspecified | no | unspecified | unspecified | unspecified | unspecified | no | unspecified
filter_entry | Grp_A | mgmt | Mgmt_Out | Allow All IP | ip |  | ip | unspecified | unspecified | unspecified | unspecified | unspecified | no | unspecified | unspecified | unspecified | unspecified | no | unspecified
filter_entry | Grp_A | mgmt | Mgmt_Out | Allow ICMP | icmp |  | ip | icmp | unspecified | unspecified | unspecified | unspecified | no | unspecified | unspecified | unspecified | unspecified | no | unspecified
filter_entry | Grp_A | mgmt | Mgmt_In | Allow ICMP | icmp |  | ip | icmp | unspecified | unspecified | unspecified | unspecified | no | unspecified | unspecified | unspecified | unspecified | no | unspecified
filter_entry | Grp_A | mgmt | Mgmt_In | Allow SNMP | snmp |  | ip | udp | unspecified | unspecified | unspecified | unspecified | no | unspecified | unspecified | 161 | 161 | no | unspecified
filter_entry | Grp_A | mgmt | Mgmt_In | Allow HTTPS | https |  | ip | tcp | unspecified | unspecified | unspecified | unspecified | no | unspecified | unspecified | https | https | yes | unspecified
filter_entry | Grp_A | mgmt | Mgmt_In | Allow SSH | ssh |  | ip | tcp | unspecified | unspecified | unspecified | unspecified | no | unspecified | unspecified | 22 | 22 | yes | unspecified
filter_entry | Grp_A | mgmt | Mgmt_In | Nexus Dashboard 2022 | nd_2022 |  | ip | tcp | unspecified | unspecified | unspecified | unspecified | no | unspecified | unspecified | 2022 | 2022 | yes | unspecified
filter_entry | Grp_A | mgmt | Mgmt_In | ND 5640-5671 | nd_5640 |  | ip | udp | unspecified | unspecified | unspecified | unspecified | no | unspecified | unspecified | 5640 | 5671 | no | unspecified
filter_entry | Grp_A | mgmt | Mgmt_In | ND 5965 | nd_5965 |  | ip | udp | unspecified | unspecified | unspecified | unspecified | no | unspecified | unspecified | 5965 | 5965 | no | unspecified
filter_entry | Grp_A | mgmt | Mgmt_In | ND 8884 | nd_8884 |  | ip | tcp | unspecified | unspecified | unspecified | unspecified | no | unspecified | unspecified | 8884 | 8884 | yes | unspecified
filter_entry | Grp_A | mgmt | Mgmt_In | ND 9989 | nd_9989 |  | ip | tcp | unspecified | unspecified | unspecified | unspecified | no | unspecified | unspecified | 9989 | 9989 | yes | unspecified
filter_entry | Grp_A | mgmt | Mgmt_In | ND 30000-30001 | nd_30000 |  | ip | tcp | unspecified | unspecified | unspecified | unspecified | no | unspecified | unspecified | 30000 | 30001 | yes | unspecified
Create Contracts
Standard Contracts: Tenants > {Tenant} > Contracts > Standard > {Contract Name} Taboo Contracts: Tenants > {Tenant} > Contracts > Taboos > {Contract Name} Out-Of-Band Contracts: Tenants > {Tenant} > Contracts > Out-Of-Band Contracts > {Contract Name}
Type | Site_Group | Tenant | Contract_Type | Description | Contract | Alias | Tags | Scope | QoS_Class | Target_DSCP
contract_add | Grp_A | mgmt | Standard | Mgmt Inbound Traffic | Mgmt_In |  |  | global | unspecified | unspecified
contract_add | Grp_A | mgmt | Standard | Mgmt Outbound Traffic | Mgmt_Out |  |  | global | unspecified | unspecified
contract_add | Grp_A | mgmt | OOB | Out-of-Band Inbound Traffic | Mgmt_In |  |  | global | unspecified | unspecified
contract_add | Grp_A | mgmt | OOB | Out-of-Band Outbound Traffic | Mgmt_Out |  |  | global | unspecified | unspecified
contract_add | Grp_A | common | Taboo | A Taboo Contract | taboo_contract |  |  | global | unspecified | unspecified
contract_add | Grp_A | common | Standard | Any Contract | any |  |  | global | unspecified | unspecified
Create Subject & Assign to a Contract
Tenants > {Tenant} > Contracts > Standard > {Contract Name}
Type | Site_Group | Tenant | Subject | Description | Contract_Type | Contract | Alias | Tags | Reverse_Filter_Ports | QoS_Class | Target_DSCP | Filters_to_Assign
subject_add | Grp_A | mgmt | Mgmt_In | Mgmt Inbound Traffic | Standard | Mgmt_In |  |  | yes | unspecified | unspecified | Mgmt_In
subject_add | Grp_A | mgmt | Mgmt_Out | Mgmt Outbound Traffic | Standard | Mgmt_Out |  |  | yes | unspecified | unspecified | Mgmt_Out
subject_add | Grp_A | mgmt | Mgmt_In | Out-of-Band Inbound Traffic | OOB | Mgmt_In |  |  | yes | unspecified | unspecified | Mgmt_In
subject_add | Grp_A | mgmt | Mgmt_Out | Out-of-Band Outbound Traffic | OOB | Mgmt_Out |  |  | yes | unspecified | unspecified | Mgmt_Out
subject_add | Grp_A | common | any | Any Subnet | Standard | any |  |  | yes | unspecified | unspecified | any
Assign Contracts to EPGs
Tenants > {Tenant} > Contracts > Standard > {Contract Name}
Type | Site_Group | Contract_Tenant | Contract_Type | Contract | Tenant | App_Profile | EPG
| Grp_A | common | consumer | any | prod | nets | v0101
| Grp_A | common | provider | any | prod | nets | v0101
Note on A3: The Script will run on this section if the type is set to the value from the drop down If you want a line to be ignored remove the type field on the line. The line following the Column Titles must not be blank.
Note on B3: [REQUIRED] The Site or Group of Sites to run the script Against.
Note on C3: [REQUIRED] Tenant Name can be up to 64 alphanumeric characters + underscore "_" or dash "-".
Note on D3: [REQUIRED] Name to assign to the Filter
Note on E3: [Optional] Description to add to the Object
Note on F3: [Optional]: A changeable name for a given object. While the name of an object, once created, can’t be changed, the Alias is a field that can be changed.
Note on G3: [Optional] A search keyword or term that is assigned to the Object. Tags allow you to group multiple objects by descriptive names. You can assign the same tag name to multiple objects and you can assign one or more tag names to a single object.
Note on A11: The Script will run on this section if the type is set to the value from the drop down If you want a line to be ignored remove the type field on the line. The line following the Column Titles must not be blank.
Note on B11: [REQUIRED] The Site or Group of Sites to run the script Against.
Note on C11: [REQUIRED] Tenant Name can be up to 64 alphanumeric characters + underscore "_" or dash "-".
Note on D11: [REQUIRED] Name of the Filter from the Previous Section
Note on E11: [Optional] Description to add to the Object
Note on F11: [REQUIRED] Name to Assign the Filter Entry
Note on G11: [Optional]: A changeable name for a given object. While the name of an object, once created, can’t be changed, the Alias is a field that can be changed.
Note on H11: [Optional] Select the EtherType from the drop down Menu. The default is "unspecified"
Note on I11: [Required] Select the IP Protocol from the Drop Down Menu. The default is "unspecified".
Note on J11: [REQUIRED] Select the ARP Flag Value from the Drop Down Menu. If the EtherType is not arp then this should be unspecified. The default is "unspecified".
Note on K11: [REQUIRED] If the IP Protocol is icmp you can select the ICMPv4 Type from the Menu. The default is "unspecified"
Note on L11: [REQUIRED] If the IP Protocol is icmp you can select the ICMPv6 Type from the Menu. The default is "unspecified"
Note on M11: [REQUIRED]: Match only traffic marked with the specified Differentiated Services Code Point (DSCP) value. Enter the DSCP value to match. Note: Contracts using filters matching DSCP values are only supported on cloud scale switches “EX/FX/FX2/FXP/GX” etc. For example, N9K-93108TC-EX. o AF11 — low drop Priority o AF12 — medium drop Priority o AF13 — high drop Priority o AF21 — low drop Immediate o AF22 — medium drop Immediate o AF23 — high drop Immediate o AF31 — low drop Flash o AF32 — medium drop Flash o AF33 — high drop Flash o AF41 — low drop—Flash Override o AF42 — medium drop Flash Override o AF43 — high drop Flash Override o CS0 — class of service level 0 o CS1 — class of service level 1 o CS2 — class of service level 2 o CS3 — class of service level 3 o CS4 — class of service level 4 o CS5 — class of service level 5 o CS6 — class of service level 6 o CS7 — class of service level 7 o EF — Expedited Forwarding Critical o VA — Voice Admit o unspecified The default is "unspecified".
Note on N11: [REQRUIRED] Match only packet fragments. When enabled, the rule applies to any IP fragment with an offset that is greater than 0 (all IP fragments except the first). When disabled, the rule will not apply to IP fragments with an offset greater than 0 because TCP/UDP port information can only be checked in initial fragments. The default is "no" to not match only fragrments.
Note on O11: [REQRUIRED] The start of the source port range. The start of the port range is determined by the server type. You can define a single port by specifying the same value in the From and To fields, or you can define a range of ports from 0 to 65535 by specifying different values in the From and To fields. Instead of specifying a number, you can instead choose one of the following server types to use the pre-defined port of that type: * dns * ftpData * http * https * pop3 * rtsp * smtp * unspecified The default is "unspecified".
Note on P11: [REQRUIRED] The end of the source port range. The end of the port range is determined by the server type. You can define a single port by specifying the same value in the From and To fields, or you can define a range of ports from 0 to 65535 by specifying different values in the From and To fields. Instead of specifying a number, you can instead choose one of the following server types to use the pre-defined port of that type: * dns * ftpData * http * https * pop3 * rtsp * smtp * unspecified The default is "unspecified".
Note on Q11: [REQRUIRED] The start of the destination port range. The start of the port range is determined by the server type. You can define a single port by specifying the same value in the From and To fields, or you can define a range of ports from 0 to 65535 by specifying different values in the From and To fields. Instead of specifying a number, you can instead choose one of the following server types to use the pre-defined port of that type: * dns * ftpData * http * https * pop3 * rtsp * smtp * unspecified The default is "unspecified".
Note on R11: [REQRUIRED] The end of the destination port range. The end of the port range is determined by the server type. You can define a single port by specifying the same value in the From and To fields, or you can define a range of ports from 0 to 65535 by specifying different values in the From and To fields. Instead of specifying a number, you can instead choose one of the following server types to use the pre-defined port of that type: * dns * ftpData * http * https * pop3 * rtsp * smtp * unspecified The default is "unspecified".
Note on S11: [REQUIRED] Specifies if the entry is stateful. This applies to the TCP protocol only. The stateful options can be set as follows: * no * yes The default value is "no".
Note on T11: [REQUIRED] The TCP session rules of the filter entry. The TCP session rules are: * (ack) acknowledgment * (est) established * (fin) finish * (rst) reset * (syn) synchronize The default value is "unspecified".
Note on A30: The Script will run on this section if the type is set to the value from the drop down If you want a line to be ignored remove the type field on the line. The line following the Column Titles must not be blank.
Note on B30: [REQUIRED] The Site or Group of Sites to run the script Against.
Note on C30: [REQUIRED] Tenant Name can be up to 64 alphanumeric characters + underscore "_" or dash "-".
Note on D30: [REQUIRED] Select the Contract Type.
Note on E30: [Optional] Description to add to the Object
Note on F30: [REQUIRED] EPG Name can be up to 64 alphanumeric characters + underscore "_" or dash "-". But we highly recommend to keep the name simple and less than 10 characters.
Note on G30: [Optional]: A changeable name for a given object. While the name of an object, once created, can’t be changed, the Alias is a field that can be changed.
Note on H30: [Optional] A search keyword or term that is assigned to the Object. Tags allow you to group multiple objects by descriptive names. You can assign the same tag name to multiple objects and you can assign one or more tag names to a single object.
Note on I30: [REQUIRED] - But ignored for Taboo Contracts Select a Valid Scope from the Drop Down Menu if the contract is of Type Standard or Out-of-Band.
Note on J30: [REQUIRED] A configurable set of system classes that define the traffic priority for the associated EPG. Each system class manages one lane of traffic. The priority class can be: o unspecified o level1 — Class 1 Differentiated Services Code Point (DSCP) value. o level2 — Class 2 DSCP value. o level3 — Class 3 DSCP value. o level4 — Class 4 DSCP value. o level5 — Class 5 DSCP value. o level6 — Class 6 DSCP value. The default is unspecified.
Note on K30: [REQUIRED] - But Ignored for OOB and Taboo Contracts The target differentiated services code point (DSCP) of the lsubject. The options are as follows: o AF11 — low drop Priority o AF12 — medium drop Priority o AF13 — high drop Priority o AF21 — low drop Immediate o AF22 — medium drop Immediate o AF23 — high drop Immediate o AF31 — low drop Flash o AF32 — medium drop Flash o AF33 — high drop Flash o AF41 — low drop—Flash Override o AF42 — medium drop Flash Override o AF43 — high drop Flash Override o CS0 — class of service level 0 o CS1 — class of service level 1 o CS2 — class of service level 2 o CS3 — class of service level 3 o CS4 — class of service level 4 o CS5 — class of service level 5 o CS6 — class of service level 6 o CS7 — class of service level 7 o EF — Expedited Forwarding Critical o VA — Voice Admit o unspecified The default is "unspecified".
Note on A48: The Script will run on this section if the type is set to the value from the drop down If you want a line to be ignored remove the type field on the line. The line following the Column Titles must not be blank.
Note on B48: [REQUIRED] The Site or Group of Sites to run the script Against.
Note on C48: [REQUIRED] Tenant Name can be up to 64 alphanumeric characters + underscore "_" or dash "-".
Note on D48: [REQUIRED] The Name for the Subject.
Note on E48: [Optional] Description to add to the Object
Note on F48: [REQUIRED] Select the Contract Type.
Note on G48: [REQUIRED] Name of the Contract to Assign the Subject to.
Note on H48: [Optional]: A changeable name for a given object. While the name of an object, once created, can’t be changed, the Alias is a field that can be changed.
Note on I48: [Optional] A search keyword or term that is assigned to the Object. Tags allow you to group multiple objects by descriptive names. You can assign the same tag name to multiple objects and you can assign one or more tag names to a single object.
Note on J48: [Optional] Enables the filter to apply on both ingress and egress traffic.
Note on K48: [REQUIRED] A configurable set of system classes that define the traffic priority for the associated EPG. Each system class manages one lane of traffic. The priority class can be: o unspecified o level1 — Class 1 Differentiated Services Code Point (DSCP) value. o level2 — Class 2 DSCP value. o level3 — Class 3 DSCP value. o level4 — Class 4 DSCP value. o level5 — Class 5 DSCP value. o level6 — Class 6 DSCP value. The default is unspecified.
Note on L48: [REQUIRED]: The target differentiated services code point (DSCP) of the lsubject. The options are as follows: o AF11 — low drop Priority o AF12 — medium drop Priority o AF13 — high drop Priority o AF21 — low drop Immediate o AF22 — medium drop Immediate o AF23 — high drop Immediate o AF31 — low drop Flash o AF32 — medium drop Flash o AF33 — high drop Flash o AF41 — low drop—Flash Override o AF42 — medium drop Flash Override o AF43 — high drop Flash Override o CS0 — class of service level 0 o CS1 — class of service level 1 o CS2 — class of service level 2 o CS3 — class of service level 3 o CS4 — class of service level 4 o CS5 — class of service level 5 o CS6 — class of service level 6 o CS7 — class of service level 7 o EF — Expedited Forwarding Critical o VA — Voice Admit o unspecified The default is "unspecified".
Note on M48: [Required] The Name(s) of the Filter(s) to Add to the Subject. For Multiple Filters separate with a comma.
Note on A60: The Script will run on this section if the type is set to the value from the drop down If you want a line to be ignored remove the type field on the line. The line following the Column Titles must not be blank.
Note on B60: [REQUIRED] The Site or Group of Sites to run the script Against.
Note on C60: [REQUIRED] Tenant Name can be up to 64 alphanumeric characters + underscore "_" or dash "-".
Note on D60: [REQUIRED] Select the Contract Type.
Note on E60: [REQUIRED] Name of the Contract to Assign the Subject to.
Note on F60: [REQUIRED] Name of the EPG Tenant can be up to 64 alphanumeric characters + underscore "_" or dash "-".
Note on G60: [REQUIRED] Application Profile Name can be up to 64 alphanumeric characters + underscore "_" or dash "-". But we highly recommend to keep the name simple and less than 10 characters.
Note on H60: [REQUIRED] EPG Name can be up to 64 alphanumeric characters + underscore "_" or dash "-". But we highly recommend to keep the name simple and less than 10 characters.

## Network Policies
Application Profile Policies
**Important Note** - These Policies are added to the Worksheet EPG, Section - Create Endpoint Groups via the App_Policy Column.
|  | QoS Class | Monitoring Policy
Type | Policy_Name | prio | monEPGPol
app | default | unspecified | default
BD Policies
**Important Note** - These Policies are added to the Worksheet Bridge_Domains, Section - Create Bridge Domains via the BD_Policy Column.
|  | General Configuration | [15 empty] | L3 Configurations |  |  |  | Multi-Site |  |  | Advanced/Troubleshooting
|  | DHCP Relay Policy Association | Bridge Domain Type | Advertise Host Routes | Endpoint Clear | L2 Unknown Unicast | L3 Unknown Multicast Flooding | IPv6 L3 Unknown Multicast | Multi Destination Flooding | PIM? | PIMv6? | IGMP Interface Policy | ARP Flooding | Limit Local IP Learning to BD/EPG Subnet(s) | Endpoint Retention Policy Association | IGMP Snooping Policy Association | MLD Snoop Policy Association | Unicast Routing | EP Move Detection Mode | Route Profile Association | ND Policy Association | BD stretched to Remote Sites | Allow BUM traffic on Stretched BD | Optimize WAN Bandwidth | Monitoring Policy Association | First Hop Security Policy Association | Netflow Monitor Policies Association | IP Data-plane Learning
Type | Policy_Name | dhcpRelayP | bd_type | host_routing | ep_clear | unk_mac | unk_mcast | v6unk_mcast | multi_dst | mcast_allow | ipv6_mcast | igmpIfPol | arp_flood | limit_learn | fvEpRetPol | igmpSnoopPol | mldSnoopPol | unicast_route | ep_move | rtctrlProfile | ndIfPol | intersight_l2 | intersight_bum | optimize_wan | monEPGPol | fhsBDPol | netflowMonitorPol | ip_dp_learning
bd | L2_flood |  | regular | no | no | flood | flood | flood | bd-flood | no | no | default | yes | yes | default | default | default | no | garp |  | default | no | no | no | default |  |  | yes
bd | L3_flood |  | regular | no | no | flood | flood | flood | bd-flood | no | no | default | yes | yes | default | default | default | no | garp |  | default | no | no | no | default | default |  | yes
bd | L3_host_flood |  | regular | yes | no | flood | flood | flood | bd-flood | no | no | default | yes | yes | default | default | default | yes | garp |  | default | no | no | no | default | default |  | yes
bd | L2_stretch_flood |  | regular | no | no | flood | flood | flood | bd-flood | no | no | default | yes | yes | default | default | default | no | garp |  | default | yes | yes | no | default |  |  | yes
bd | L3_stretch_flood |  | regular | no | no | flood | flood | flood | bd-flood | no | no | default | yes | yes | default | default | default | yes | garp |  | default | yes | yes | no | default | default |  | yes
bd | L3_stretch_host_flood |  | regular | yes | no | flood | flood | flood | bd-flood | no | no | default | yes | yes | default | default | default | yes | garp |  | default | yes | yes | no | default | default |  | yes
bd | L2_optimize |  | regular | no | no | proxy | flood | flood | bd-flood | no | no | default | no | yes | default | default | default | no |  |  | default | no | no | no | default |  |  | yes
bd | L3_optimize |  | regular | no | no | proxy | flood | flood | bd-flood | no | no | default | no | yes | default | default | default | yes |  |  | default | no | no | no | default | default |  | yes
bd | L3_host_optimize |  | regular | yes | no | proxy | flood | flood | bd-flood | no | no | default | no | yes | default | default | default | yes |  |  | default | no | no | no | default | default |  | yes
bd | L2_stretch_optimize |  | regular | no | no | proxy | flood | flood | bd-flood | no | no | default | no | yes | default | default | default | no |  |  | default | yes | yes | yes | default |  |  | yes
bd | L3_stretch_optimize |  | regular | no | no | proxy | flood | flood | bd-flood | no | no | default | no | yes | default | default | default | yes |  |  | default | yes | yes | yes | default | default |  | yes
bd | L3_stretch_host_optimize |  | regular | yes | no | proxy | flood | flood | bd-flood | no | no | default | no | yes | default | default | default | yes |  |  | default | yes | yes | yes | default | default |  | yes
BGP Peer Connectivity Profile
**Important Note** - Please Refer to the "Excel Spreadsheet Guidance" PDF in the Project Root Directory for Guidance.
|  | BGP Controls | [5 empty] | Allowed Self AS Count | Peer Controls |  | Address Type Controls |  | Private AS Control
Type | Profile_Name | allow_self_as | as_override | disable_peer_as_check | next_hop_self | send_community | send_ext_community | allowed_self_as_count | bfd | disable_connected_check | AF_Mcast | AF_Ucast | remove_all_private_as | remove_private_as | private_to_local
bgp_profile | recommended | no | no | no | no | yes | yes | 3 | yes | no | no | yes | no | no | no
BGP Peer Prefix Policies
**Important Note** - Please Refer to the "Excel Spreadsheet Guidance" PDF in the Project Root Directory for Guidance.
Type | Policy_Name | Prefix_Tenant | PFX_Description | Action | Maximum_Prefixes | Restart_Time | Threshold
pfx_policy | default | common | Default Prefix Policy | log | 20000 | 65535 | 75
EIGRP Routing Profile
Tenants > {Tenant Name} > Networking > L3Outs > {L3Out}: EIGRP Policy Configuration
Type | Policy_Name | AS_Number
eigrp_routing | eigrp_policy | 10
EIGRP Interface Profile
Tenants > {Tenant Name} > Networking > L3Outs > {L3Out} > Logical Node Profiles > {Logical_Node_Profile} > Logical Interface Profiles > {Logical_Interface_Profile} > EIGRP Interface Profile
Type | Policy_Name | Auth_Type | Auth_Key_ID | Auth_Key | Interface_Policy_Name | Description
eigrp_interface | backbone | none | 1 | sensitive_var1 | broadcast | OSPF Backbone Area
eigrp_interface | msite | none | 1 | sensitive_var1 | point-to-point | OSPF Multi-Site Profile
EIGRP Interface Policy
Tenants > {Tenant Name} > Networking > Policies > Protocol > EIGRP > EIGRP Interface > {Policy_Name}
|  |  | Network Type |  | Cost of Interface 0 = unspecified |  | Interface Controls
Type | Policy_Name | Tenant | Network_Type | Priority | Cost | Description | Advertise_Subnet | BFD | MTU_Ignore | Passive_Interface | Hello_Interval | Dead_Interval | Retransmit_Interval | Transmit_Delay
eigrp_policy | point-to-point | common | p2p | 1 | 0 | Point-to-Point Policy | yes | yes | no | no | 10 | 40 | 5 | 1
eigrp_policy | broadcast | common | bcast | 1 | 0 | Broadcast OSPF Policy | yes | yes | no | no | 10 | 40 | 5 | 1
EPG Policies
**Important Note** - These Policies are added to the Worksheet EPG, Section - Create Endpoint Groups via the EPG_Policy Column.
|  | EPG Contract Master | Consumed Contract Interface Policy | Provider Default | Taboo Contract Policy | Contract Exception Tag | uSeg EPG | QoS Class | Custom QoS | Data-Plane Policer | Intra EPG Isolation | Intra-EPG Contract | Forwarding Control | Preferred Group Member | Flood on Encapsulation | Label Match Criteria | Monitoring Policy | FHS Trust Control Policy | shutdown | Has Multicast Source | Don't Know | Fibre Channel Domain Association | Don't Know
Type | Policy_Name | Master_fvEPg | vzCPIf | vzCtrctEPgCont | vzTaboo | exception_tag | is_attr_based | prio | qosCustomPol | qosDppPol | pc_enf_pref | intra_vzBrCP | fwd_ctrl | pref_gr_memb | flood | match_t | monEPGPol | fhsTrustCtrlPol | shutdown | has_mcast | vzGraphCont | FC_Domain | vzGraphCont
epg | default_contract | [5 empty] | no | unspecified |  |  | unenforced |  | none | exclude | disabled | AtleastOne | default |  | no | no
epg | default_prfgrp | [5 empty] | no | unspecified |  |  | unenforced |  | none | include | disabled | AtleastOne | default |  | no | no
epg | default_vzany | [5 empty] | no | unspecified |  |  | unenforced |  | none | exclude | disabled | AtleastOne | default |  | no | no
External EPG Policies
**Important Note** - These Policies are added to the Worksheet L3Out, Section - Create External EPG via the Ext_Subnet_Policy Column.
|  | Consumer Contracts Policy | Consumed Contract Interface Policy | EPG Contract Master | Provider Contracts Policy | Taboo Contract Policy | Contract Exception Tag | QoS Class | Target DSCP | Preferred Group Member | Subnet Match Criteria | Flood on Encapsulation | Route Profile
Type | Policy_Name | cons_vzBrCP | vzCPIf | Master_fvEPg | prov_vzBrCP | vzTaboo | exception_tag | prio | target_dscp | pref_gr_memb | match_t | flood | rtctrlProfile
ext_epg | default | [6 empty] | unspecified | unspecified | exclude | AtleastOne | disabled
ext_epg | default_prfgrp | [6 empty] | unspecified | unspecified | include | AtleastOne | disabled
Interface Policy
GUI Location: Fabric > Access Policies > Interfaces > Leaf Interfaces > Leaf Interfaces > Policy Groups > [Leaf Access Port¦PC Interface¦VPC Interface]
|  | Control Plane Policing Policy | Egress Data Plane Policing Policy | Ingress Data Plane Policing Policy | Fibre Channel Interface Policy | L2 Interface Policy | Link Flap Policy | Link Level Flow Control Policy | MACsec Policy | Netflow Monitor Policies | Port Security Policy | Priority Flow Control Policy | Slow Drain Policy | Span Destination Group | Span Source Group | Storm Control Interface Policy
Type | Policy_Name | coppIfPol | qosDppPol_egress | qosDppPol_ingress | Fibre_Channel | L2_Interface | fabricLinkFlapPol | qosLlfcIfPol | macsecIfPol | netflowMonitorPol | Port_Security | qosPfcIfPol | qosSdIfPol | spanVDestGrp | spanVSrcGrp | stormctrlIfPol
intf_polgrp | default | default | default | default |  | default | default | default | default |  | default | default | default | default | default | default
L3Out Policies
**Important Note** - These Policies are added to the Worksheet L3Out, Section - Create L3Out via the L3Out_Policy Column.
|  | Route Control Enforcement |  | Target DSCP | Route Profile for Interleak | Route Profile for Dampening | Unsupported by the Script Today
Type | Policy_Name | export | import | target_dscp | leak_rtctrlProfile | damp_rtctrlProfile | fvBDPublicSubnetHolder
l3Out | default | yes | no | unspecified
Logical Interface Profile Policies
**Important Note** - These Policies are added to the Worksheet L3Out, Section - Create Logical Interface Profile via the Node_Intf_Policy Column.
|  | Neighbor Discovery Policy | Egress Data Plane Policing Policy | Ingress Data Plane Policing Policy | Custom QoS Policy | IGMP Policy | NetFlow Monitor Policies | Color Tag to Assign
Type | Policy_Name | ndIfPol | egress_qosDppPol | ingress_qosDppPol | qosCustomPol | igmp_policy | netflowMonitorPol | tag
node_intf | default | [6 empty] | yellow-green
OSPF Routing Profile
Tenants > {Tenant Name} > Networking > L3Outs > {L3Out}: OSPF Policy Configuration
OSPF Area Control
Type | Policy_Name | Area_ID | Area_Type | Cost | Redistribute_NSSA | Originate_Summary | Suppress_FA
ospf_routing | backbone | backbone | regular | 1 | yes | yes | no
OSPF Interface Profile
Tenants > {Tenant Name} > Networking > L3Outs > {L3Out} > Logical Node Profiles > {Logical_Node_Profile} > Logical Interface Profiles > {Logical_Interface_Profile} > OSPF Interface Profile
Type | Policy_Name | Auth_Type | Auth_Key_ID | OSPF_Auth_Key | Interface_Policy_Name | Description
ospf_profile | intersite | none | 1 |  | point-to-point | OSPF Multi-Site Profile
OSPF Interface Policy
Tenants > {Tenant Name} > Networking > Policies > Protocol > OSPF > OSPF Interface > {Policy_Name}
|  |  | Network Type |  | Cost of Interface 0 = unspecified |  | Interface Controls
Type | OSPF_Policy_Name | Policy_Tenant | Network_Type | Priority | Cost | OSPF_Description | Advertise_Subnet | BFD | MTU_Ignore | Passive_Interface | Hello_Interval | Dead_Interval | Retransmit_Interval | Transmit_Delay
ospf_policy | point-to-point | common | p2p | 1 | 0 | Point-to-Point Policy | yes | yes | yes | no | 10 | 40 | 5 | 1
Subnets Policies
**Important Note** - These Policies are added to the Worksheet Bridge_Domains, Section - Create Bridge Domains via the Subnet_Policy Column.
|  | Treat as virtual IP address | Make this IP address primary | Scope | ctrl |  |  | L3 Out for Route Profile | Route Profile | ND RA Prefix Policy
Type | Policy_Name | virtual | preferred | scope | nd | no-default-gateway | querier | l3extOut | rtctrlProfile | ndPfxPol
subnet | private | no | no | private | yes | no | no
subnet | public | no | no | public | yes | no | no
subnet | private-shared | no | no | private-shared | yes | no | no
subnet | public-shared | no | no | public-shared | yes | no | no
(External) Subnets Policies
**Important Note** - These Policies are added to the Worksheet L3Out, Section - External EPG Policy via the Ext_Subnet_Policy Column.
|  | Route Control Export route control is disabled by default at the L3Out level. You must enable it on the L3Out to use it here. |  |  |  |  | Aggregate Route Control Export Route control is disabled by default at the L3Out |  |  | Route Control Profile | BGP Route Summarization Policy
Type | Policy_Name | export-rtctrl | import-rtctrl | import-security | shared-security | shared-rtctrl | agg-export | agg-import | agg-shared | sub_rtctrlProfile | rtsumARtSummPol
ext_subnet | default | no | no | yes | no | no | no | no | no
VRF Policies
**Important Notes** - These Policies are added to the Worksheet VRF, Section - Create VRF's via the VRF_Policy Column. To Assign Contracts to the VRF vzAny Policy configure under the Contracts Tab.
|  | Policy Control Enforcement Preference | Policy Control Enforcement Direction | BD Enforcement Status | BGP Timers | BGP Context Per Address Family Timers | OSPF Timers | OSPF Context Per Address Family | Endpoint Retention Policy Association | Monitoring Policy | EIGRP Context Per Address Family Timers | Transit Route Tag Policy | IP Data-plane Learning | Known Multicast Allow
Type | Policy_Name | policy_enforcement | policy_direction | bd_enforcement_status | bgp_timers | bgp_timers_per_af | ospf_timers | ospf_timers_per_af | endpoint_retention_policy | monitoring_policy | eigrp_timers_per_af | transit_route_tag_policy | ip_dp_learning | layer3_multicast
VRF | default | enforced | ingress | no | [8 empty] | enabled | False
VRF | recommended | enforced | ingress | no | default | default,ipv6_default | default | default,ipv6_default | default | default | default,ipv6_default |  | enabled | True
Note on A4: The Script will run on this section if the type is set to the value from the drop down If you want a line to be ignored remove the type field on the line. The line following the Column Titles must not be blank.
Note on B4: [REQUIRED] This is the reference name for the additional attributes added on this page for the various policies.
Note on C4: [REQUIRED] A configurable set of system classes that define the traffic priority for the associated EPG. Each system class manages one lane of traffic. The priority class can be: o unspecified o level1 — Class 1 Differentiated Services Code Point (DSCP) value. o level2 — Class 2 DSCP value. o level3 — Class 3 DSCP value. o level4 — Class 4 DSCP value. o level5 — Class 5 DSCP value. o level6 — Class 6 DSCP value. The default is unspecified.
Note on D4: [REQUIRED]: If not default, use the Distinguished Name as shown, for the policy you wish to use. Only modify if you have defined an alternate policy. The policies created by this script only created/modified default policies under the Fabric/Access policies. It would be more advisable if you want to make changes to the policy that are fabric wide make the minor changes to the default policy, rather than using alternate policies. “monEPGPol” is the API Class Name. Use "default" for "uni/tn-common/monepg-default". Any other Policy you need to specify the Distinguished Name as shown above.
Note on M11: This is not currently supported by the resource. When available it will add this to the resource file.
Note on A12: The Script will run on this section if the type is set to the value from the drop down If you want a line to be ignored remove the type field on the line. The line following the Column Titles must not be blank.
Note on B12: [REQUIRED] This is the reference name for the additional attributes added on this page for the various policies.
Note on C12: [REQUIRED] The DHCP Relay Policy to Associate to the Bridge Domain
Note on D12: [REQUIRED] Specifies whether this bridge domain supports Fibre Channel Over Ethernet (FCoE) communication traffic or regular Ethernet communication traffic. The options are: o fc — Supports FCoE communication over the ACI fabric. o regular — Supports normal Ethernet communications over the ACI fabric. Note: The FCoE protocol is typically used to support communication between SAN storage devices running on a Fibre Channel (FC) network and host applications running on a non-FC network. The default is regular.
Note on E12: [REQUIRED] Enabling Host Based Routing on the bridge domain, individual host-routes (/32 prefixes) are advertised from the border leaf switches. Border leaf switches along with the subnet advertise the individual endpoint (EP) prefixes. The route information is advertised only if the host is connected to the local POD. If the EP is moved away from the local POD or once the EP is removed from EP database, the route advertise is then withdrawn. The default is no.
Note on F12: [REQUIRED] Set this to Clear the Endpoint Table on the Bridge Domain. The default is "no".
Note on G12: [REQUIRED] By default, unicast traffic is flooded to all Layer 2 ports. If enabled, unicast traffic flooding is blocked at a specific port, only permitting egress traffic with MAC addresses that are known to exist on the port. The method can be: o flood o proxy When the BD has L2 Unknown Unicast set to Flood, if an endpoint is deleted the system deletes it from both the local leaf switches as well as the remote leaf switches where the BD is deployed, by selecting Clear Remote MAC Entries. Without this feature, the remote leaf continues to have this endpoint learned until the timer expires. CAUTION: Modifying the L2 Unknown Unicast setting causes traffic to bounce (go down and up) on interfaces to devices attached to EPGs associated with this bridge domain. The default is "proxy". Always change to flood if the BD extends outside ACI.
Note on H12: [REQUIRED] The node forwarding parameter for Layer 3 unknown Multicast destinations. The value can be: o flood — Send the data to the front panel ports if a router port exists on any bridge domain or send the data to the fabric if the data is in transit. o opt-flood — Send the data only to router ports in the fabric. The default is "flood".
Note on I12: [REQUIRED] The node forwarding parameter for Layer 3 unknown Multicast destinations. The value can be: o flood — Send the data to the front panel ports if a router port exists on any bridge domain or send the data to the fabric if the data is in transit. o opt-flood — Send the data only to router ports in the fabric. The default is "flood".
Note on J12: [REQUIRED] The multiple destination forwarding method for L2 Multicast, Broadcast, and Link Layer traffic types. The method can be: o bd-flood — Sends the data to all ports on the same bridge domain. o drop — Drops Packet. Never sends the data to any other ports. o encap-flood — Sends the data to the ports on the same VLAN within the bridge domain regardless of the EPG, with the exception that data for the following protocols is flooded to the entire bridge domain:  ARP/GARP  BGP  EIGRP  IGMP  IS-IS  OSPF/OSPFv6  ND  PIM The default is "bd-flood".
Note on K12: [REQUIRED] Enables the Protocol Independent Multicast (PIM) protocol. The default is "no".
Note on L12: [REQUIRED] Enables the Protocol Independent Multicast (PIM) IPv6 protocol. The default is "no".
Note on M12: [Optional]: Assign a IGMP Interface Policy to the Bridge Domain. Use "default" for "uni/tn-common/igmpIfPol-default". Any other Policy you need to specify the Distinguished Name as shown above.
Note on N12: [REQUIRED] Enables ARP flooding, so that the Layer 2 broadcast domain maps IP addresses to the MAC addresses. If flooding is disabled, unicast routing will be performed on the target IP address. The default is "no". If the BD extends outside of ACI, always set to "yes".
Note on O12: [REQUIRED] Limits IP address learning to the bridge domain subnets only. Every bridge domain can have multiple subnets associated with it. By default, all IP addresses are learned. We recommend "yes", the APIC default is "no".
Note on P12: [Optional]: Provides the parameters for the lifecycle of the endpoint group in the bridge domain. This will assign the policy to the BD. Use "default" for "uni/tn-common/epRPol-default". Any other Policy you need to specify the Distinguished Name as shown above.
Note on Q12: [Optional]: IGMP snooping is the process of listening to Internet Group Management Protocol (IGMP) network traffic. The feature allows a network switch to listen in on the IGMP conversation between hosts and routers and filter multicasts links that do not need them, thus controlling which ports receive specific multicast traffic. This option will assign the IGMP Snooping policy to the bridge domain. Use "default" for "uni/tn-common/snPol-default". Any other Policy you need to specify the Distinguished Name as shown above.
Note on R12: [Optional]: The Multicast Listener Discovery (MLD) Snooping policy enables the efficient distribution of IPv6 multicast traffic between hosts and routers. It is a Layer 2 feature that restricts IPv6 multicast traffic within a bridge domain to a subset of ports that have transmitted or received MLD queries or reports. Use "default" for "uni/tn-common/mldsnoopPol-default". Any other Policy you need to specify the Distinguished Name as shown above.
Note on S12: [REQUIRED] enable or disable unicast routing on the Bridge Domain. The default is "yes". We recommend disabling, no, if you have not configured a subnet on the BD.
Note on T12: [REQUIRED] When the GARP based detection option is enabled, Cisco ACI will trigger an endpoint move based on GARP packets if the move occurs on the same interface and same EPG. The Default is "no", but it is a best practice to set to "yes". Note: This can only be used when ARP Flooding is enabled.
Note on U12: [REQUIRED] Assign a Route Control Profile (route-maps with prefix lists or community lists) to the Bridge Domain. Assign using the Distinguished Name. Example: “uni/tn-common/prof-default”. Note: that there is no default Route Maps for Route Control. Create one first.
Note on V12: [Optional]: Assign a Neighbor discovery (ND) Interface policy, that supports IPv6 services for the bridge domain. Use "default" for "uni/tn-common/ndifpol-default". Any other Policy you need to specify the Distinguished Name as shown above.
Note on W12: [REQUIRED] Extend the Bridge Domain between ACI Fabrics. The Default is "no".
Note on X12: [REQUIRED] When extending the bridge domain between sites this option is to permit broadcast unknown multicast (BUM) traffic between the sites. The Default is "no".
Note on Y12: [REQUIRED] This is the reference name for the additional attributes added on this page for the various policies.
Note on Z12: [REQUIRED]: If not default, use the Distinguished Name as shown, for the policy you wish to use. Only modify if you have defined an alternate policy. The policies created by this script only created/modified default policies under the Fabric/Access policies. It would be more advisable if you want to make changes to the policy that are fabric wide make the minor changes to the default policy, rather than using alternate policies. “monEPGPol” is the API Class Name. Use "default" for "uni/tn-common/monepg-default". Any other Policy you need to specify the Distinguished Name as shown above.
Note on AA12: [Optional] The First Hop Security policy name. Assign using the Distinguished Name. You can use "default" for: “uni/tn-common/bdpol-default”. Any other Policy you need to specify the Distinguished Name as shown above.
Note on AB12: [Optional] One of the following: o NetFlow IP Filter Type — The IPv4 or IPv6 filter for this bridge domain. o NetFlow Monitor Policy — The name of the NetFlow monitor policy.
Note on AC12: [REQUIRED]: Controls whether the remote leaf switch should update the IP-to-VTEP information with the source VTEP of traffic coming from this bridge domain. The options are: o yes - The default setting. o no - Change this setting to no, only if the bridge domain is to be associated with policy-based redirect (PBR) enabled endpoint groups. Note: Use caution when changing the default setting for this field. Setting this option to no can cause suboptimal traffic forwarding for non-PBR scenarios. The default is "yes".
Note on C30: [REQUIRED]: The peer controls specify which Border Gateway Protocol (BGP) attributes are sent to a peer. The peer control options are:
Note on J30: The neighbor check parameters.
Note on N30: The private AS control. Note: Remove all private AS and Replace private AS with local AS can only be set if Remove private AS is set.
Note on A31: The Script will run on this section if the type is set to the value from the drop down If you want a line to be ignored remove the type field on the line. The line following the Column Titles must not be blank.
Note on B31: [REQUIRED] This is the reference name for the additional attributes added on this page for the various policies.
Note on C31: [REQUIRED] Enables the autonomous number check on itself.
Note on D31: [REQUIRED] Enables the BGP AS override feature to override the default setting. The AS override function will replace the AS number from the originating router with the AS number of the sending BGP router in the AS Path of outbound routes. This feature can be enabled per feature per address family (IPv4 or IPv6). Note: The Disable Peer AS Check check box must also be checked in order to enable the AS override feature.
Note on E31: [REQUIRED] Disables the peer autonomous number check. When the check box is checked, if the advertising router finds the AS number of the receiver in the AS path, it will not send the route to the receiver. Note: The Disable Peer AS Check check box must be checked in order to enable the AS override feature.
Note on F31: [REQUIRED] Sends the BGP next hop attribute to itself.
Note on G31: [REQUIRED] Sends the BGP community attribute to a peer.
Note on H31: [REQUIRED] Sends the BGP extended community attribute to a peer.
Note on I31: [REQUIRED] The allowed number of occurrences of a local Autonomous System Number (ASN). The range is from 1 to 10. The default is 3.
Note on J31: [REQUIRED] Enables BFD on the peer.
Note on K31: [REQUIRED]: Disables the check for peer connection.
Note on L31: [REQUIRED]: Select "yes" to enable the Multicast Address Family.
Note on M31: [REQUIRED]: Select "yes" to enable the Unicast Address Family. Default is "yes".
Note on N31: [REQUIRED] Removes if AS path has both private and public AS numbers.
Note on O31: [REQUIRED] Removes if AS path has only private AS numbers.
Note on P31: [REQUIRED] Replaces private AS with local AS numbers.
Note on A39: The Script will run on this section if the type is set to the value from the drop down If you want a line to be ignored remove the type field on the line. The line following the Column Titles must not be blank.
Note on B39: [REQUIRED] The Name for the BGP Peer Prefix Policy.
Note on C39: [REQUIRED] The Name for the BGP Peer Prefix Policy Tenant.
Note on D39: [Optional] Description to add to the Object
Note on E39: [REQUIRED] The action to be performed when the maximum prefix limit is reached. Supported actions are: * log — Create a log record of the event. * restart — Restart the peering session. * shut — Shut down the peering session. The default is "log".
Note on F39: [REQUIRED] Maximum number of prefixes allowed from the peer. The range is from 1 to 300000. The default is "20000".
Note on G39: [REQUIRED] The period of time in minutes before restarting the peer when the prefix limit is reached. The range is 1 to 65535 minutes; The default value of "65535" is considered infinite (no restart).
Note on H39: [REQUIRED] The threshold percentage of the maximum number of prefixes before a warning is issued. For example, if the maximum number of prefixes is 10 and the threshold is 70%, a warning is issued when the number of prefixes exceeds 7 (70%). The value is a percentage, from 1 to 100%; The default is "75" percent.
Note on A47: The Script will run on this section if the type is set to the value from the drop down If you want a line to be ignored remove the type field on the line. The line following the Column Titles must not be blank.
Note on B47: [REQUIRED] Name of the OSPF Routing Profile to Create.
Note on C47: [REQUIRED] A number that uniquely identifies an EIGRP autonomous system. The Autonomous System Number (ASN) can be from 1 to 65534. The numbers 0 and 65535 are reserved.
Note on A55: The Script will run on this section if the type is set to the value from the drop down If you want a line to be ignored remove the type field on the line. The line following the Column Titles must not be blank.
Note on B55: [REQUIRED] Name of the OSPF Interface Profile to Create.
Note on C55: [REQUIRED] The OSPF authentication type. Authentication enables the flexibility to authenticate OSPF neighbors. You can enable authentication in OSPF to exchange routing update information in a secure manner. Note that when you configure authentication, you must configure an entire area with the same type of authentication. The authentication types are: * none — No authentication is used. * simple — You need to put in an AuthKey in the interface section for each interface in the area. * md5 — The password does not pass over the network. MD5 is a message-digest algorithm specified in RFC 1321. MD5 is considered the most secure OSPF authentication mode. When you configure authentication, you must configure an entire area with the same type of authentication. The default is "none".
Note on D55: [REQUIRED] The authentication key identifier. Valid Values are between 1 and 255.
Note on E55: [REQUIRED] The authentication key is a password (up to 8 characters) that can be assigned on an interface basis. To use authentication, the OSPF authentication type for this interface's area should be set to Simple (the default is None). The authentication key must match for each router on the interface.
Note on F55: [Optional] This is a reference to the Policy_Name that is defined on the "Network Policies" Tab in this workbook for the OSPF Interface Policy.
Note on G55: [Optional] Description to add to the Object
Note on A64: The Script will run on this section if the type is set to the value from the drop down If you want a line to be ignored remove the type field on the line. The line following the Column Titles must not be blank.
Note on B64: [REQUIRED] Name of the OSPF Interface Policy to Create.
Note on C64: [REQUIRED] Tenant Name can be up to 64 alphanumeric characters + underscore "_" or dash "-".
Note on D64: [REQUIRED] The OSPF interface policy network type. OSPF supports point-to-point and broadcast. Allowed values are "unspecified", "p2p" and "bcast". Default value is "unspecified".
Note on E64: [REQUIRED] The OSPF interface priority used to determine the designated router (DR) on a specific network. The router with the highest OSPF priority on a segment will become the DR for that segment. The same process is repeated for the backup designated router (BDR). In the case of a tie, the router with the highest RID will win. The default for the interface OSPF priority is one. Remember that the DR and BDR concepts are per multiaccess segment. Allowed value range is "0" - "255". Default value is "1".
Note on F64: [REQUIRED] The OSPF cost for the interface. The cost (also called metric) of an interface in OSPF is an indication of the overhead required to send packets across a certain interface. The cost of an interface is inversely proportional to the bandwidth of that interface. A higher bandwidth indicates a lower cost. There is more overhead (higher cost) and time delays involved in crossing a 56k serial line than crossing a 10M ethernet line. The formula used to calculate the cost is: cost= 10000 0000/bandwidth in bps For example, it will cost 10 EXP8/10 EXP7 = 10 to cross a 10M Ethernet line and will cost 10 EXP8/1544000 = 64 to cross a T1 line. By default, the cost of an interface is calculated based on the bandwidth; you can force the cost of an interface with the ip ospf cost value interface sub-configuration mode command. Allowed value range is "0" - "65535". Default is "unspecified(0)".
Note on G64: [Optional] Description to add to the Object
Note on H64: [REQUIRED] Select "yes" to Advertise the Interface Subnet into OSPF. Default is "no".
Note on I64: [REQUIRED] Select "yes" to Eanble BFD on the Interface. Default is "no".
Note on J64: [REQUIRED] Select "yes" to Ignore the MTU for the Neighbor Establishment. Default is "no".
Note on K64: [REQUIRED] Select "yes" to Add the Interface to OSPF but not build neighbor relationships on the Interface. Default is "no".
Note on L64: [REQUIRED] The interval between hello packets that OSPF sends on the interface. Note that the smaller the hello interval, the faster topological changes will be detected, but more routing traffic will ensue. This value must be the same for all routers and access servers on a specific network. Allowed value range is "1" - "65535". Default value is "10".
Note on M64: [REQUIRED] The interval between hello packets from a neighbor before the router declares the neighbor as down. This value must be the same for all networking devices on a specific network. Specifying a smaller dead interval (seconds) will give faster detection of a neighbor being down and improve convergence, but might cause more routing instability. Allowed value range is "1" - "65535". Default value is "40".
Note on N64: [REQUIRED] The interval between LSA retransmissions. The retransmit interval occurs while the router is waiting for an acknowledgement from the neighbor router that it received the LSA. If no acknowlegment is received at the end of the interval, then the LSA is resent. Allowed value range is "1" - "65535". Default value is "5".
Note on O64: [REQUIRED] The delay time needed to send an LSA update packet. OSPF increments the LSA age time by the transmit delay amount before transmitting the LSA update. You should take into account the transmission and propagation delays for the interface when you set this value. Allowed value range is "1" - "450". Default is "1".
Note on A73: The Script will run on this section if the type is set to the value from the drop down If you want a line to be ignored remove the type field on the line. The line following the Column Titles must not be blank.
Note on B73: [REQUIRED] This is the reference name for the additional attributes added on this page for the various policies.
Note on C73: [Optional]: Actual class is “fvEPg”. Assign the EPG that will serve as contract master for this EPG, from which this EPG will inherit contracts (you must have previously created the contract master EPG. Assign using the Distinguished Name. Example: “uni/tn-common/ap-default/epg-default”. Note: The example given isn’t a real EPG. Just showing the format.
Note on D73: [Optional]: Configure a contract for which the EPG will be a consumer. Use "default" for "uni/tn-common/brc-default". Any other Policy you need to specify the Distinguished Name as shown above. Note: For More than one contract us a comma to separate.
Note on E73: [Optional]: Actual class is “vzBrCP”. Add a Ponsumer Default Contract to the EPG. Use "default" for "uni/tn-common/brc-default". Any other Policy you need to specify the Distinguished Name as shown above. Note: For More than one contract us a comma to separate.
Note on F73: [Optional]: Taboo contracts can be used to deny specific traffic that is otherwise allowed by contracts. The traffic to be dropped matches a pattern (such as, any EPG, a specific EPG, or traffic matching a filter). Taboo rules are unidirectional, denying any matching traffic coming toward an EPG that provides the contract. Taboo rules are applied in the hardware before applying the rules of regular contracts. Use "default" for "uni/tn-common/taboo-default". Any other Policy you need to specify the Distinguished Name as shown above. Note: For More than one contract us a comma to separate.
Note on G73: [Optional]: Contracts between EPGs are enhanced to include exceptions to subjects or contracts. This enables a subset of EPGs to be excluded in contract filtering. For example, a provider EPG can communicate with all consumer EPGs except those that match criteria configured in a Subject Exception in the contract governing their communication. Assign a Tag Attribute to the EPG.
Note on H73: [REQUIRED] Indicates Whether this EPG is a micro-segmented EPG, defined by micro-segmentation attributes and identical network behavior. Note: Micro-segmentation associates endpoints from multiple EPGs into a micro-segmented EPG according to virtual machine attributes, IP address, or MAC address. Virtual machine attributes include: VNIC domain name, VM identifier, VM name, hypervisor identifier, VMM domain, datacenter, operating system, or custom attribute. Default is "no".
Note on I73: [REQUIRED] A configurable set of system classes that define the traffic priority for the associated EPG. Each system class manages one lane of traffic. The priority class can be: o unspecified o level1 — Class 1 Differentiated Services Code Point (DSCP) value. o level2 — Class 2 DSCP value. o level3 — Class 3 DSCP value. o level4 — Class 4 DSCP value. o level5 — Class 5 DSCP value. o level6 — Class 6 DSCP value. The default is unspecified.
Note on J73: [Optional]: Assign an existing custom QoS policy, default, or click Create Custom QoS Policy. The custom class is a user configurable DSCP value Use "default" for "uni/tn-common/qoscustom-default". Any other Policy you need to specify the Distinguished Name as shown above.
Note on K73: [Optional]: The Data Plane Policer supports only ingress direction. It is supported only on switch models with Cloud Scale ASICs (EX¦FX¦GX) or later models. Use "default" for "uni/tn-common/qosdpppol-default". Any other Policy you need to specify the Distinguished Name as shown above.
Note on L73: [REQUIRED] Provides complete endpoint isolation within individual application tiers. The intra EPG isolation state can be: o enforced o unenforced Note: No communication is allowed between endpoints in an EPG that is operating in full isolation mode. Isolated mode EPGs reduce the number of EPG encapsulations required when many clients access a common service but are not allowed to communicate with each other. The Default is "unenforced".
Note on M73: [Optional]: Actual class is “vzBrCP”. Assign a contract [with subject and filters] to the Intra-EPG policy. Use "default" for "uni/tn-common/brc-default". Any other Policy you need to specify the Distinguished Name as shown above. Note: For More than one contract us a comma to separate.
Note on N73: [REQUIRED] Intra EPG isolation must be enforced for the forwarding control field to be used. When enabled, the forwarding control allows Address Resolution Protocol (ARP) by proxy. o none — This setting is ingored o proxy-arp — Proxy ARP is the technique in which one host answers ARP requests intended for another machine. Proxy ARP can help machines on a subnet reach remote subnets without the need to configure routing or a default gateway.
Note on O73: [REQUIRED] If an EPG is marked as a Preferred Group Member, it is put into an internally created contract group where all members of the group can communicate with each other without requiring a contract between them. The options are: o exclude — The EPG is not included in the subgroup. o include — The EPG is included in the subgroup. The default is "exclude".
Note on P73: [REQUIRED] Specifies whether flooding is enabled for the EPG or not. If flooding is disabled, the value specified in the BD mode is considered. The Default is "disabled".
Note on Q73: [REQUIRED] The match criteria can be: o All o AtleastOne o AtmostOne o None — no labeling matching The default is "AtleastOne".
Note on R73: [REQUIRED]: If not default, use the Distinguished Name as shown, for the policy you wish to use. Only modify if you have defined an alternate policy. The policies created by this script only created/modified default policies under the Fabric/Access policies. It would be more advisable if you want to make changes to the policy that are fabric wide make the minor changes to the default policy, rather than using alternate policies. “monEPGPol” is the API Class Name. Use "default" for "uni/tn-common/monepg-default". Any other Policy you need to specify the Distinguished Name as shown above.
Note on S73: [Optional]: The First Hop Security Trust Control policy name. Assign using the Distinguished Name. Use "default" for "uni/tn-common/trustctrlpol-default". Any other Policy you need to specify the Distinguished Name as shown above.
Note on T73: [REQUIRED] This option will disable the EPG if set to yes.
Note on U73: [REQUIRED] Enables BFD on the peer.
Note on V73: [Optional]: Actual class is “vzBrCP”. Add a Provider Contract to the EPG. Use "default" for "uni/tn-common/brc-default". Any other Policy you need to specify the Distinguished Name as shown above. Note: For More than one contract us a comma to separate.
Note on W73: [REQUIRED]: Currently the Script is not built to create a Fibre Channel Domains (VSAN Pool and VSAN Attr). You will need the Full Distinguished Name to Assign it here: "uni/fc-default". Note: There is no policies by default.
Note on X73: [Optional]: Actual class is “vzBrCP”. Add a Provider Contract to the EPG. Use "default" for "uni/tn-common/brc-default". Any other Policy you need to specify the Distinguished Name as shown above. Note: For More than one contract us a comma to separate.
Note on A90: The Script will run on this section if the type is set to the value from the drop down If you want a line to be ignored remove the type field on the line. The line following the Column Titles must not be blank.
Note on B90: [REQUIRED] This is the reference name for the additional attributes added on this page for the various policies.
Note on C90: [Optional]: Actual class is “vzBrCP”. Add a Consumer Contract to the EPG. Use "default" for "uni/tn-common/brc-default". Any other Policy you need to specify the Distinguished Name as shown above. Note: For More than one contract us a comma to separate.
Note on D90: [Optional]: Configure a contract for which the EPG will be a consumer. Use "default" for "uni/tn-common/brc-default". Any other Policy you need to specify the Distinguished Name as shown above. Note: For More than one contract us a comma to separate.
Note on E90: [Optional]: Actual class is “fvEPg”. Assign the EPG that will serve as contract master for this EPG, from which this EPG will inherit contracts (you must have previously created the contract master EPG. Assign using the Distinguished Name. Example: “uni/tn-common/ap-default/epg-default”. Note: The example given isn’t a real EPG. Just showing the format.
Note on F90: [Optional]: Actual class is “vzBrCP”. Add a Provider Contract to the EPG. Use "default" for "uni/tn-common/brc-default". Any other Policy you need to specify the Distinguished Name as shown above. Note: For More than one contract us a comma to separate.
Note on G90: [Optional]: Taboo contracts can be used to deny specific traffic that is otherwise allowed by contracts. The traffic to be dropped matches a pattern (such as, any EPG, a specific EPG, or traffic matching a filter). Taboo rules are unidirectional, denying any matching traffic coming toward an EPG that provides the contract. Taboo rules are applied in the hardware before applying the rules of regular contracts. Use "default" for "uni/tn-common/taboo-default". Any other Policy you need to specify the Distinguished Name as shown above. Note: For More than one contract us a comma to separate.
Note on H90: [Optional]: Contracts between EPGs are enhanced to include exceptions to subjects or contracts. This enables a subset of EPGs to be excluded in contract filtering. For example, a provider EPG can communicate with all consumer EPGs except those that match criteria configured in a Subject Exception in the contract governing their communication. Assign a Tag Attribute to the EPG.
Note on I90: [REQUIRED] A configurable set of system classes that define the traffic priority for the associated EPG. Each system class manages one lane of traffic. The priority class can be: o unspecified o level1 — Class 1 Differentiated Services Code Point (DSCP) value. o level2 — Class 2 DSCP value. o level3 — Class 3 DSCP value. o level4 — Class 4 DSCP value. o level5 — Class 5 DSCP value. o level6 — Class 6 DSCP value. The default is unspecified.
Note on J90: [REQUIRED]: The target differentiated services code point (DSCP) of the layer 3 output attribute path. The options are as follows: o AF11 — low drop Priority o AF12 — medium drop Priority o AF13 — high drop Priority o AF21 — low drop Immediate o AF22 — medium drop Immediate o AF23 — high drop Immediate o AF31 — low drop Flash o AF32 — medium drop Flash o AF33 — high drop Flash o AF41 — low drop—Flash Override o AF42 — medium drop Flash Override o AF43 — high drop Flash Override o CS0 — class of service level 0 o CS1 — class of service level 1 o CS2 — class of service level 2 o CS3 — class of service level 3 o CS4 — class of service level 4 o CS5 — class of service level 5 o CS6 — class of service level 6 o CS7 — class of service level 7 o EF — Expedited Forwarding Critical o VA — Voice Admit o unspecified The default is unspecified. Target DSCP is not inherited with contract inheritance.
Note on K90: [REQUIRED] If an EPG is marked as a Preferred Group Member, it is put into an internally created contract group where all members of the group can communicate with each other without requiring a contract between them. The options are: o exclude — The EPG is not included in the subgroup. o include — The EPG is included in the subgroup. The default is "exclude".
Note on L90: [REQUIRED] The match criteria can be: o All o AtleastOne o AtmostOne o None — no labeling matching The default is "AtleastOne".
Note on M90: [REQUIRED] Specifies whether flooding is enabled for the EPG or not. If flooding is disabled, the value specified in the BD mode is considered. The Default is "disabled".
Note on N90: [REQUIRED] Assign a Route Control Profile (route-maps with prefix lists or community lists) to the Bridge Domain. Assign using the Distinguished Name. Example: “uni/tn-common/prof-default”. Note: that there is no default Route Maps for Route Control. Create one first.
Note on A107: The Script will run on this section if the type is set to the value from the drop down If you want a line to be ignored remove the type field on the line. The line following the Column Titles must not be blank.
Note on B107: [REQUIRED] This is the reference name for the additional attributes added on this page for the various policies.
Note on C107: [Optional]: Control Plane Policing (CoPP) protects the control plane, which ensures network stability, reachability, and packet delivery. The Script will add the Fully Qualified Path to the Name of the Policy. Use "default" for "uni/infra/coppifpol-default", for example.
Note on D107: [Optional]: Adds an egress Data Plane Policing (DDP) policy to manage bandwidth consumption on ACI fabric access interfaces. The Script will add the Fully Qualified Path to the Name of the Policy. Use "default" for "uni/infra/qosdpppol-default", for example.
Note on E107: [Optional]: Adds an ingress DDP policy to manage bandwidth consumption on ACI fabric access interfaces. The Script will add the Fully Qualified Path to the Name of the Policy. Use "default" for "uni/infra/qosdpppol-default", for example.
Note on F107: [Optional]: A Fibre Channel interface policy specifies whether the interface to which this policy is applied is enabled to function as an FCoE F port or NP port. This should be the Name of the Policy you created in the "Policies - Interface - Fibre Channel Interface". Note: The Script doesn't support using Policies note created by the Script.
Note on G107: [Optional]: An L2 Interface policy can be used to set the VLAN scope to global or local. It can also enable the interface for regular VLAN mode, Q-in-Q encapsulation mode, or for dot1q-tunnel membership. This should be the Name of the Policy you created in the "Policies - Interface - L2 Interface". Note: The Script doesn't support using Policies note created by the Script.
Note on H107: [Optional]: Link flap is a situation in which a physical interface on a switch continually goes up and down over a period of time. The cause is usually related to a bad, unsupported, or non-standard cable or Small Form-Factor Pluggable (SFP), or is related to other link synchronization issues. The cause for link flapping can be intermittent or permanent. The Script will add the Fully Qualified Path to the Name of the Policy. Use "default" for "uni/infra/linkflappol-default", for example.
Note on I107: [Optional]: Attach a Link Level Flow Control Policy. The Script will add the Fully Qualified Path to the Name of the Policy. Use "default" for "uni/infra/llfc-default", for example.
Note on J107: [Optional]: MACsec, provides MAC-layer encryption over wired networks by using out-of-band methods for encryption keying. The MACsec Key Agreement (MKA) Protocol provides the required session keys and manages the required encryption keys. Only host facing links (links between network access devices and endpoint devices such as a PC or IP phone) can be secured using MACsec. The Script will add the Fully Qualified Path to the Name of the Policy. Use "default" for "uni/infra/macsecifp-default", for example.
Note on K107: [Optional]: A NetFlow Monitor Policy identifies packet flows for ingress IP packets and provides statistics based on these packet flows. If not default, use the Distinguished Name as shown, for the policy you wish to use. Only modify if you have defined an alternate policy. The policies created by this script only created/modified default policies under the Fabric/Access policies. It would be more advisable if you want to make changes to the policy that are fabric wide make the minor changes to the default policy, rather than using alternate policies. “dwdmIfPol” is the API Class Name. Use "default" for "uni/fabric/dwdmifpol-default". Any other Policy you need to specify the Distinguished Name as shown above.
Note on L107: [Optional]: Adds a Port Security policy to protect the ACI fabric from being flooded with unknown MAC addresses by limiting the number of MAC addresses per port. This should be the Name of the Policy you created in the "Policies - Interface - Port Security". Note: The Script doesn't support using Policies note created by the Script.
Note on M107: [Optional]: A priority flow policy specifies whether the state of priority flow on an FCoE-enabled interface is on, off, or determined by the configuration of a DCBX and peer negotiation success. The Script will add the Fully Qualified Path to the Name of the Policy. Use "default" for "uni/infra/pfc-default", for example.
Note on N107: [Optional]: A slow drain policy is used to handle FCoE traffic congestion. It defines congestion and specifies the actions to execute or not execute if congestion on the interface is detected. The Script will add the Fully Qualified Path to the Name of the Policy. Use "default" for "uni/infra/qossdpol-default", for example.
Note on O107: [Optional]: Adds a Span Destination Policy "Name" to the Interface Policy Group. The Script will add the Fully Qualified Path to the Name of the Policy. Use "default" for "uni/infra/vdestgrp-default", for example.
Note on P107: [Optional]: Adds a Span Source Group Policy "Name" to the Interface Policy Group. The Script will add the Fully Qualified Path to the Name of the Policy. Use "default" for "uni/infra/vsrcgrp-default", for example.
Note on Q107: [Optional]: Adds a Storm Control Policy to prevent packets flooding the Layer 2 ports, creating excessive traffic and degrading network performance. The Script will add the Fully Qualified Path to the Name of the Policy. Use "default" for "uni/infra/stormctrlifp-default", for example.
Note on F115: Unsupported by the script today.
Note on G115: Unsupported by the script today.
Note on A116: The Script will run on this section if the type is set to the value from the drop down If you want a line to be ignored remove the type field on the line. The line following the Column Titles must not be blank.
Note on B116: [REQUIRED] This is the reference name for the additional attributes added on this page for the various policies.
Note on C116: [REQUIRED] Apply Route Control on: export imoprt export is the default
Note on D116: [REQUIRED]: The target differentiated services code point (DSCP) of the layer 3 output attribute path. The options are as follows: o AF11 — low drop Priority o AF12 — medium drop Priority o AF13 — high drop Priority o AF21 — low drop Immediate o AF22 — medium drop Immediate o AF23 — high drop Immediate o AF31 — low drop Flash o AF32 — medium drop Flash o AF33 — high drop Flash o AF41 — low drop—Flash Override o AF42 — medium drop Flash Override o AF43 — high drop Flash Override o CS0 — class of service level 0 o CS1 — class of service level 1 o CS2 — class of service level 2 o CS3 — class of service level 3 o CS4 — class of service level 4 o CS5 — class of service level 5 o CS6 — class of service level 6 o CS7 — class of service level 7 o EF — Expedited Forwarding Critical o VA — Voice Admit o unspecified The default is unspecified. Target DSCP is not inherited with contract inheritance.
Note on E116: [REQUIRED]: The target differentiated services code point (DSCP) of the layer 3 output attribute path. The options are as follows: o AF11 — low drop Priority o AF12 — medium drop Priority o AF13 — high drop Priority o AF21 — low drop Immediate o AF22 — medium drop Immediate o AF23 — high drop Immediate o AF31 — low drop Flash o AF32 — medium drop Flash o AF33 — high drop Flash o AF41 — low drop—Flash Override o AF42 — medium drop Flash Override o AF43 — high drop Flash Override o CS0 — class of service level 0 o CS1 — class of service level 1 o CS2 — class of service level 2 o CS3 — class of service level 3 o CS4 — class of service level 4 o CS5 — class of service level 5 o CS6 — class of service level 6 o CS7 — class of service level 7 o EF — Expedited Forwarding Critical o VA — Voice Admit o unspecified The default is unspecified. Target DSCP is not inherited with contract inheritance.
Note on A125: The Script will run on this section if the type is set to the value from the drop down If you want a line to be ignored remove the type field on the line. The line following the Column Titles must not be blank.
Note on B125: [REQUIRED] This is the reference name for the additional attributes added on this page for the various policies.
Note on C125: [Optional]: Assign a Neighbor discovery (ND) Interface policy, that supports IPv6 services for the bridge domain. Use "default" for "uni/tn-common/ndifpol-default". Any other Policy you need to specify the Distinguished Name as shown above.
Note on D125: [Optional]: The Data Plane Policer supports only ingress direction. It is supported only on switch models with Cloud Scale ASICs (EX¦FX¦GX) or later models. Use "default" for "uni/tn-common/qosdpppol-default". Any other Policy you need to specify the Distinguished Name as shown above.
Note on E125: [Optional]: The Data Plane Policer supports only ingress direction. It is supported only on switch models with Cloud Scale ASICs (EX¦FX¦GX) or later models. Use "default" for "uni/tn-common/qosdpppol-default". Any other Policy you need to specify the Distinguished Name as shown above.
Note on F125: [Optional]: Assign an existing custom QoS policy, default, or click Create Custom QoS Policy. The custom class is a user configurable DSCP value Use "default" for "uni/tn-common/qoscustom-default". Any other Policy you need to specify the Distinguished Name as shown above.
Note on G125: [Optional]: The Data Plane Policer supports only ingress direction. It is supported only on switch models with Cloud Scale ASICs (EX¦FX¦GX) or later models. Use "default" for "uni/tn-common/qosdpppol-default". Any other Policy you need to specify the Distinguished Name as shown above.
Note on H125: [Optional] One of the following: o NetFlow IP Filter Type — The IPv4 or IPv6 filter for this bridge domain. o NetFlow Monitor Policy — The name of the NetFlow monitor policy.
Note on I125: [REQUIRED] The Default Tag Value is "yellow-green"… If desired select an alternate color from the drop down.
Note on A134: The Script will run on this section if the type is set to the value from the drop down If you want a line to be ignored remove the type field on the line. The line following the Column Titles must not be blank.
Note on B134: [REQUIRED] Name of the OSPF Routing Profile to Create.
Note on C134: [REQUIRED] The OSPF Area Identifier if OSPF is enabled.
Note on D134: [REQUIRED] Sets the area type on the external routers in order to bring up OSPF adjacency. The type can be: * nssa — Allows AS external routes within an NSSA. * regular — Allows AS external routes within the area. * stub — Does not allow AS External LSAs. The default is "nssa".
Note on E134: [REQUIRED] The OSPF area cost. The range is from 0 to 16777215. The default is "1".
Note on F134: [REQUIRED] Send redistributed LSAs into NSSA area — LSA generated by the ASBR within a not-so-stubby area (NSSA). This LSA includes the link cost to an external autonomous system destination. NSSA External LSAs are flooded only within the local NSSA. The default is "no".
Note on G134: [REQUIRED] Originate summary LSA — LSA sent by the area border router to an external area. The default is "no".
Note on H134: [REQUIRED] Suppress forwarding address in translated LSA LSA generated by the ASBR within a not-so-stubby area (NSSA). This LSA does not include the link cost to an external autonomous system destination. The default is "no".
Note on A142: The Script will run on this section if the type is set to the value from the drop down If you want a line to be ignored remove the type field on the line. The line following the Column Titles must not be blank.
Note on B142: [REQUIRED] Name of the OSPF Interface Profile to Create.
Note on C142: [REQUIRED] The OSPF authentication type. Authentication enables the flexibility to authenticate OSPF neighbors. You can enable authentication in OSPF to exchange routing update information in a secure manner. Note that when you configure authentication, you must configure an entire area with the same type of authentication. The authentication types are: * none — No authentication is used. * simple — You need to put in an AuthKey in the interface section for each interface in the area. * md5 — The password does not pass over the network. MD5 is a message-digest algorithm specified in RFC 1321. MD5 is considered the most secure OSPF authentication mode. When you configure authentication, you must configure an entire area with the same type of authentication. The default is "none".
Note on D142: [REQUIRED] The authentication key identifier. Valid Values are between 1 and 255.
Note on E142: [REQUIRED] The authentication key is a password (up to 8 characters) that can be assigned on an interface basis. To use authentication, the OSPF authentication type for this interface's area should be set to Simple (the default is None). The authentication key must match for each router on the interface.
Note on F142: [Optional] This is a reference to the Policy_Name that is defined on the "Network Policies" Tab in this workbook for the OSPF Interface Policy.
Note on G142: [Optional] Description to add to the Object
Note on A151: The Script will run on this section if the type is set to the value from the drop down If you want a line to be ignored remove the type field on the line. The line following the Column Titles must not be blank.
Note on B151: [REQUIRED] Name of the OSPF Interface Policy to Create.
Note on C151: [REQUIRED] Tenant Name can be up to 64 alphanumeric characters + underscore "_" or dash "-".
Note on D151: [REQUIRED] The OSPF interface policy network type. OSPF supports point-to-point and broadcast. Allowed values are "unspecified", "p2p" and "bcast". Default value is "unspecified".
Note on E151: [REQUIRED] The OSPF interface priority used to determine the designated router (DR) on a specific network. The router with the highest OSPF priority on a segment will become the DR for that segment. The same process is repeated for the backup designated router (BDR). In the case of a tie, the router with the highest RID will win. The default for the interface OSPF priority is one. Remember that the DR and BDR concepts are per multiaccess segment. Allowed value range is "0" - "255". Default value is "1".
Note on F151: [REQUIRED] The OSPF cost for the interface. The cost (also called metric) of an interface in OSPF is an indication of the overhead required to send packets across a certain interface. The cost of an interface is inversely proportional to the bandwidth of that interface. A higher bandwidth indicates a lower cost. There is more overhead (higher cost) and time delays involved in crossing a 56k serial line than crossing a 10M ethernet line. The formula used to calculate the cost is: cost= 10000 0000/bandwidth in bps For example, it will cost 10 EXP8/10 EXP7 = 10 to cross a 10M Ethernet line and will cost 10 EXP8/1544000 = 64 to cross a T1 line. By default, the cost of an interface is calculated based on the bandwidth; you can force the cost of an interface with the ip ospf cost value interface sub-configuration mode command. Allowed value range is "0" - "65535". Default is "unspecified(0)".
Note on G151: [Optional] Description to add to the Object
Note on H151: [REQUIRED] Select "yes" to Advertise the Interface Subnet into OSPF. Default is "no".
Note on I151: [REQUIRED] Select "yes" to Eanble BFD on the Interface. Default is "no".
Note on J151: [REQUIRED] Select "yes" to Ignore the MTU for the Neighbor Establishment. Default is "no".
Note on K151: [REQUIRED] Select "yes" to Add the Interface to OSPF but not build neighbor relationships on the Interface. Default is "no".
Note on L151: [REQUIRED] The interval between hello packets that OSPF sends on the interface. Note that the smaller the hello interval, the faster topological changes will be detected, but more routing traffic will ensue. This value must be the same for all routers and access servers on a specific network. Allowed value range is "1" - "65535". Default value is "10".
Note on M151: [REQUIRED] The interval between hello packets from a neighbor before the router declares the neighbor as down. This value must be the same for all networking devices on a specific network. Specifying a smaller dead interval (seconds) will give faster detection of a neighbor being down and improve convergence, but might cause more routing instability. Allowed value range is "1" - "65535". Default value is "40".
Note on N151: [REQUIRED] The interval between LSA retransmissions. The retransmit interval occurs while the router is waiting for an acknowledgement from the neighbor router that it received the LSA. If no acknowlegment is received at the end of the interval, then the LSA is resent. Allowed value range is "1" - "65535". Default value is "5".
Note on O151: [REQUIRED] The delay time needed to send an LSA update packet. OSPF increments the LSA age time by the transmit delay amount before transmitting the LSA update. You should take into account the transmission and propagation delays for the interface when you set this value. Allowed value range is "1" - "450". Default is "1".
Note on F159: [REQUIRED] The subnet control state. The control can be specific protocols applied to the subnet such as IGMP Snooping. The control can be: o ND RA Prefix [nd] – Enables Neighbor Discovery on the subnet. o No Default SVI Gateway [no-default-gateway] – When using Cisco ACI Multi-Site with this APIC fabric domain (site), indicates that the VRF, EPG, or BD using this subnet are mirrored from another site, which has a relationship to this site through a contract. Do not modify or delete the mirrored objects. o Querier IP [querier] – Enables IGMP Snooping on the subnet. The default is for “nd” to be "yes" and "no-default-gateway" and "querier" to be "no".
Note on A160: The Script will run on this section if the type is set to the value from the drop down If you want a line to be ignored remove the type field on the line. The line following the Column Titles must not be blank.
Note on B160: [REQUIRED] This is the reference name for the additional attributes added on this page for the various policies.
Note on C160: [REQUIRED] An IP address that doesn't correspond to an actual physical network interface, that is shared by multiple devices. This is typically used for the Common Pervasive Gateway use case. For more information, see Common Pervasive Gateway in Cisco APIC Layer 3 Configuration Guide. The default is "no".
Note on D160: [REQUIRED] Indicates if the subnet is the primary IP address for the bridge domain (preferred over the available alternatives). The default is "no".
Note on E160: [REQUIRED] The network visibility of the subnet. The scope can be: o Private to VRF [private] — The subnet applies only within its tenant. o Advertised Externally [public] — The subnet can be exported to a routed connection. o Shared between VRFs [shared] — The subnet can be shared with and exported to multiple contexts (VRFs) in the same tenant or across tenants as part of a shared service. An example of a shared service is a routed connection to an EPG present in another context (VRF) in a different tenant. This enables traffic to pass in both directions across contexts (VRFs). An EPG that provides a shared service must have its subnet configured under that EPG (not under a bridge domain), and its scope must be set to advertised externally, and shared between VRFs. Note: Shared subnets must be unique across the contexts (VRF) involved in the communication. When a subnet under an EPG provides a Layer 3 external network shared service, such a subnet must be globally unique within the entire ACI fabric. The default is Private to VRF [private].
Note on I160: [Optional]: The name of the layer 3 outside interface associated with this subnet. Use "default" for "uni/tn-common/out-default". Any other Policy you need to specify the Full Distinguished Name as shown above.
Note on J160: [REQUIRED] Assign a Route Control Profile (route-maps with prefix lists or community lists) to the Bridge Domain. Assign using the Distinguished Name. Example: “uni/tn-common/prof-default”. Note: that there is no default Route Maps for Route Control. Create one first.
Note on K160: [Optional]: Assign a Neighbor discovery (ND) Prefix policy, that supports IPv6 services for the bridge domain. Use "default" for "uni/tn-common/ndpfxpol-default". Any other Policy you need to specify the Distinguished Name as shown above.
Note on H172: When aggregation is not set, the subnets are matched exactly. For example, if 11.1.0.0/16 is the subnet, then the policy will not apply to a 11.1.1.0/24 route but it will apply only if the route is 11.1.0.0/16. However, to avoid a tedious and error prone task of defining all the subnets one by one, aggregation can be used aggregate a set of subnets into one export, import or shared routes policy. At this time, only 0/0 subnets can be aggregated. When 0/0 is specified with aggregation, all the routes are imported, exported, or shared with (leaked to) a different VRF based on the selection option below.
Note on A173: The Script will run on this section if the type is set to the value from the drop down If you want a line to be ignored remove the type field on the line. The line following the Column Titles must not be blank.
Note on B173: [REQUIRED] This is the reference name for the additional attributes added on this page for the various policies.
Note on C173: [REQUIRED] Controls which external networks are advertised out of the fabric using route-maps and IP prefix lists. An IP prefix list is created on the border leaf switch for each subnet that is defined. The export control policy is enabled by default and is supported for BGP, EIGRP, and OSPF. Default is "no".
Note on D173: [REQUIRED] Controls the subnets allowed into the fabric, and can include set and match rules to filter routes. Supported for BGP and OSPF, but not for EIGRP; if the user enables the import control policy for an unsupported protocol, it will be automatically ignored. The import control policy is not enabled by default, but you can enable it by navigating to the configured L3Out. Click the Policy/Main tabs to display the Properties window for the configured L3Out, then check the box next to Route Control Enforcement: Import. Default is "no".
Note on E173: [REQUIRED] Controls which external networks are advertised out of the fabric using route-maps and IP prefix lists. An IP prefix list is created on the border leaf switch for each subnet that is defined. The export control policy is enabled by default and is supported for BGP, EIGRP, and OSPF. Default is "no".
Note on F173: [REQUIRED] Controls which external networks are advertised out of the fabric using route-maps and IP prefix lists. An IP prefix list is created on the border leaf switch for each subnet that is defined. The export control policy is enabled by default and is supported for BGP, EIGRP, and OSPF. Default is "no".
Note on G173: [REQUIRED] Controls which external prefixes are advertised to other VRFs, which have a contract interface for shared L3Out services. Default is "no".
Note on H173: [REQUIRED] Exports all routes of a subnet (0/0 subnets). Default is "no".
Note on I173: [REQUIRED] Imports all routes of a subnet (0/0 subnets). Default is "no".
Note on J173: [REQUIRED] Available if you select Shared Route Control Subnet. When a route is learned in one VRF that needs to be leaked into another VRF, the routes can be leaked by matching the subnet exactly, or can be leaked in an aggregate way according to a subnet mask. Note: For aggregate shared routes, multiple subnet masks can be used to determine which specific route groups are leaked between VRFs (for example, 10.1.0.0/16), or 0/0 can be used to share all subnet routes across multiple VRFS. Default is "no".
Note on K173: [REQUIRED] Assign a Route Control Profile (route-maps with prefix lists or community lists) to the External Subnet. Assign using the Distinguished Name. Example: “uni/tn-common/prof-default”. Note: that there is no default Route Maps for Route Control. Create one first.
Note on L173: [REQUIRED] Available if you select Export Route Control Subnet. Assign using the Distinguished Name. Example: “uni/tn-common/prof-default”. Note: that there is no default Route Maps for Route Control. Create one first.
Note on A186: The Script will run on this section if the type is set to the value from the drop down If you want a line to be ignored remove the type field on the line. The line following the Column Titles must not be blank.
Note on B186: [REQUIRED] This is the reference name for the additional attributes added on this page for the various policies.
Note on C186: [REQUIRED] The preferred policy control. The policy enforcement can be: o enforced — Security rules (contracts) will be enforced. o unenforced — Security rules (contracts) will not be enforced. The default is enforced.
Note on D186: [REQUIRED]: Defines the policy enforcement direction coming to or from a Layer 3 Outside connection (L3Out). The direction can be: o ingress — Policy is enforced on ingress traffic. o egress — Policy is enforced on egress traffic. The default is ingress.
Note on E186: [REQUIRED] Set the BD Enforcement Status to “yes” to enable this condition: Only allow endpoints to ping their bridge domain gateways. Ping from hosts on different bridge domains cannot ping other gateways. You can then create a global exception list of IP addresses which can ping any subnet gateway. The default is no.
Note on F186: [Optional] Assign the Address Family BGP timers policies to the VRF. Use the format "{af}_{tenant}_{policy}" or "{af}_{policy}" or "{policy}". If you leave out the address family it will be assumed it is ipv4 and if you leave out the tenant it will be assumed it is "common". When passed to terraform the format will be: af: "{ipv4¦ipv6}" policy: "uni/tn-{tenant}/bgpCtxP-{policy}”
Note on G186: [Optional] Assign the BGP Timers policy for the VRF to the IPv4 and IPv6 Address Families. Anything other than default will require the Distinguish Name. “bgpCtxAfPol” is the API Class Name. You can use "default" for: “uni/tn-common/bgpCtxAfP-default”. Or you need to specify the full Distinguished Name.
Note on H186: [Optional] Assign the OSPF timers policy associated with this VRF. Anything other than default will require the Distinguish Name. “ospfCtxPol” is the API Class Name. You can use "default" for “uni/tn-common/ospfCtxP-default”. Or you need to specify the full Distinguished Name.
Note on I186: [Optional] Assign an OSPF Timers policy to the VRF for IPv4 and IPv6 Address Families. Use the format "{af}_{tenant}_{policy}" or "{af}_{policy}" or "{policy}". If you leave out the address family it will be assumed it is ipv4 and if you leave out the tenant it will be assumed it is "common". When passed to terraform the format will be: af: "{ipv4¦ipv6}" policy: "uni/tn-{tenant}/ospfCtxP-{policy}”
Note on J186: [REQUIRED]: If not default, use the Distinguished Name as shown, for the policy you wish to use. Only Modify if you have defined an alternate policy. “fvEpRetPol” is the API Class Name. Use "default" for "uni/tn-common/epRPol-default".
Note on K186: [REQUIRED]: If not default, use the Distinguished Name as shown, for the policy you wish to use. Only modify if you have defined an alternate policy. The policies created by this script only created/modified default policies under the Fabric/Access policies. It would be more advisable if you want to make changes to the policy that are fabric wide make the minor changes to the default policy, rather than using alternate policies. “monEPGPol” is the API Class Name. Use "default" for "uni/tn-common/monepg-default". Any other Policy you need to specify the Distinguished Name as shown above.
Note on L186: [Optional]: Assign an OSPF Timers policy to the VRF for IPv4 and IPv6 Address Families. Use the format "{af}_{tenant}_{policy}" or "{af}_{policy}" or "{policy}". If you leave out the address family it will be assumed it is ipv4 and if you leave out the tenant it will be assumed it is "common". When passed to terraform the format will be: af: "{ipv4¦ipv6}" policy: "uni/tn-{tenant}/eigrpCtxAfP-{policy}”
Note on N186: [REQUIRED]: Defines if IP addresses are learned through dataplane packets for the VRF. When disabled, IP addresses are not learned from the dataplane. Local and remote MAC addresses are still learned, but local IP addresses are not. Remote IP addresses are not learned from unicast packets but are learned from multicast packets. Note: Regardless if this parameter is enabled or disabled, local IP addresses can still be learned from ARP, GARP, and ND. The default is enabled.
Note on O186: [REQUIRED]

## formulas
switch_role | leaf | spine | Spine Type | Spine Modules | ACI_Provider | APIC_Version | DSCP | Equals | tag | Terraform | Time_Zone
leaf | 93108TC-EX | 9316D-GX | 9504 | X9716D-GX | 1.2.0 | 5.2 | AF11 | >= | alice-blue | 1.1.3 | UTC
spine | 93108TC-FX | 9332C | 9508 | X9732C-EX | 1.1.0 | 5.1 | AF12 | = | antique-white | 1.1.2 | Africa/Abidjan
| 93120TX | 9332D-GX2B | 9516 | X9736C-FX | 1.0.1 | 5.0 | AF13 | <= | aqua | 1.1.1 | Africa/Accra
| 9316D-GX | 9336PQ | 9396 | X9736PQ | 1.0.0 | 4.2 | AF21 |  | aquamarine | 1.1.0 | Africa/Addis_Ababa
| 93180YC-EX | 9364C |  | M4PC-CFP2 |  | 3.X | AF22 |  | azure | 1.0.11 | Africa/Algiers
| 93180YC-FX | 9364C-GX |  | M6PQ |  |  | AF23 |  | beige | 1.0.10 | Africa/Asmara
| 93180YC-FX3S | 9364D-GX2A |  | M12PQ |  |  | AF31 |  | bisque | 1.0.9 | Africa/Bamako
| 93216TC-FX2 | 93600CD-GX |  |  |  |  | AF32 |  | black | 1.0.8 | Africa/Bangui
| 93240YC-FX2 | 9504 |  |  |  |  | AF33 |  | blanched-almond | 1.0.7 | Africa/Banjul
| 9332D-GX2B | 9508 |  |  |  |  | AF41 |  | blue | 1.0.6 | Africa/Bissau
| 9336C-FX2 | 9516 |  |  |  |  | AF42 |  | blue-violet | 1.0.5 | Africa/Blantyre
| 93360YC-FX2 | [5 empty] | AF43 |  | brown | 1.0.4 | Africa/Brazzaville
| 9348GC-FXP | [5 empty] | CS0 |  | burlywood | 1.0.3 | Africa/Bujumbura
| 9364C-GX | [5 empty] | CS1 |  | cadet-blue | 1.0.2 | Africa/Cairo
| 9364D-GX2A | [5 empty] | CS2 |  | chartreuse | 1.0.1 | Africa/Casablanca
| 93600CD-GX | [5 empty] | CS3 |  | chocolate |  | Africa/Ceuta
| 9396PX | [5 empty] | CS4 |  | coral |  | Africa/Conakry
[7 empty] | CS5 |  | cornflower-blue |  | Africa/Dakar
[7 empty] | CS6 |  | cornsilk |  | Africa/Dar_es_Salaam
[7 empty] | CS7 |  | crimson |  | Africa/Djibouti
[7 empty] | EF |  | cyan |  | Africa/Douala
[7 empty] | VA |  | dark-blue |  | Africa/El_Aaiun
[7 empty] | unspecified |  | dark-cyan |  | Africa/Freetown
[9 empty] | dark-goldenrod |  | Africa/Gaborone
[9 empty] | dark-gray |  | Africa/Harare
[9 empty] | dark-green |  | Africa/Johannesburg
[9 empty] | dark-khaki |  | Africa/Juba
[9 empty] | dark-magenta |  | Africa/Kampala
[9 empty] | dark-olive-green |  | Africa/Khartoum
[9 empty] | dark-orange |  | Africa/Kigali
[9 empty] | dark-orchid |  | Africa/Kinshasa
[9 empty] | dark-red |  | Africa/Lagos
[9 empty] | dark-salmon |  | Africa/Libreville
[9 empty] | dark-sea-green |  | Africa/Lome
[9 empty] | dark-slate-blue |  | Africa/Luanda
[9 empty] | dark-slate-gray |  | Africa/Lubumbashi
[9 empty] | dark-turquoise |  | Africa/Lusaka
[9 empty] | dark-violet |  | Africa/Malabo
[9 empty] | deep-pink |  | Africa/Maputo
[9 empty] | deep-sky-blue |  | Africa/Maseru
[9 empty] | dim-gray |  | Africa/Mbabane
[9 empty] | dodger-blue |  | Africa/Mogadishu
[9 empty] | fire-brick |  | Africa/Monrovia
[9 empty] | floral-white |  | Africa/Nairobi
[9 empty] | forest-green |  | Africa/Ndjamena
[9 empty] | fuchsia |  | Africa/Niamey
[9 empty] | gainsboro |  | Africa/Nouakchott
[9 empty] | ghost-white |  | Africa/Ouagadougou
[9 empty] | gold |  | Africa/Porto-Novo
[9 empty] | goldenrod |  | Africa/Sao_Tome
[9 empty] | gray |  | Africa/Tripoli
[9 empty] | green |  | Africa/Tunis
[9 empty] | green-yellow |  | Africa/Windhoek
[9 empty] | honeydew |  | America/Adak
[9 empty] | hot-pink |  | America/Anchorage
[9 empty] | indian-red |  | America/Anguilla
[9 empty] | indigo |  | America/Antigua
[9 empty] | ivory |  | America/Araguaina
[9 empty] | khaki |  | America/Argentina/Buenos_Aires
[9 empty] | lavender |  | America/Argentina/Catamarca
[9 empty] | lavender-blush |  | America/Argentina/Cordoba
[9 empty] | lawn-green |  | America/Argentina/Jujuy
[9 empty] | lemon-chiffon |  | America/Argentina/La_Rioja
[9 empty] | light-blue |  | America/Argentina/Mendoza
[9 empty] | light-coral |  | America/Argentina/Rio_Gallegos
[9 empty] | light-cyan |  | America/Argentina/Salta
[9 empty] | light-goldenrod-yellow |  | America/Argentina/San_Juan
[9 empty] | light-gray |  | America/Argentina/San_Luis
[9 empty] | light-green |  | America/Argentina/Tucuman
[9 empty] | light-pink |  | America/Argentina/Ushuaia
[9 empty] | light-salmon |  | America/Aruba
[9 empty] | light-sea-green |  | America/Asuncion
[9 empty] | light-sky-blue |  | America/Atikokan
[9 empty] | light-slate-gray |  | America/Bahia_Banderas
[9 empty] | light-steel-blue |  | America/Barbados
[9 empty] | light-yellow |  | America/Belem
[9 empty] | lime |  | America/Belize
[9 empty] | lime-green |  | America/Blanc-Sablon
[9 empty] | linen |  | America/Boa_Vista
[9 empty] | magenta |  | America/Bogota
[9 empty] | maroon |  | America/Boise
[9 empty] | medium-aquamarine |  | America/Cambridge_Bay
[9 empty] | medium-blue |  | America/Campo_Grande
[9 empty] | medium-orchid |  | America/Cancun
[9 empty] | medium-purple |  | America/Caracas
[9 empty] | medium-sea-green |  | America/Cayenne
[9 empty] | medium-slate-blue |  | America/Cayman
[9 empty] | medium-spring-green |  | America/Chicago
[9 empty] | medium-turquoise |  | America/Chihuahua
[9 empty] | medium-violet-red |  | America/Costa_Rica
[9 empty] | midnight-blue |  | America/Creston
[9 empty] | mint-cream |  | America/Cuiaba
[9 empty] | misty-rose |  | America/Curacao
[9 empty] | moccasin |  | America/Danmarkshavn
[9 empty] | navajo-white |  | America/Dawson
[9 empty] | navy |  | America/Dawson_Creek
[9 empty] | old-lace |  | America/Denver
[9 empty] | olive |  | America/Detroit
[9 empty] | olive-drab |  | America/Dominica
[9 empty] | orange |  | America/Edmonton
[9 empty] | orange-red |  | America/Eirunepe
[9 empty] | orchid |  | America/El_Salvador
[9 empty] | pale-goldenrod |  | America/Fortaleza
[9 empty] | pale-green |  | America/Glace_Bay
[9 empty] | pale-turquoise |  | America/Godthab
[9 empty] | pale-violet-red |  | America/Goose_Bay
[9 empty] | papaya-whip |  | America/Grand_Turk
[9 empty] | peachpuff |  | America/Grenada
[9 empty] | peru |  | America/Guadeloupe
[9 empty] | pink |  | America/Guatemala
[9 empty] | plum |  | America/Guayaquil
[9 empty] | powder-blue |  | America/Guyana
[9 empty] | purple |  | America/Halifax
[9 empty] | red |  | America/Havana
[9 empty] | rosy-brown |  | America/Hermosillo
[9 empty] | royal-blue |  | America/Indiana/Indianapolis
[9 empty] | saddle-brown |  | America/Indiana/Knox
[9 empty] | salmon |  | America/Indiana/Marengo
[9 empty] | sandy-brown |  | America/Indiana/Petersburg
[9 empty] | sea-green |  | America/Indiana/Tell_City
[9 empty] | seashell |  | America/Indiana/Vevay
[9 empty] | sienna |  | America/Indiana/Vincennes
[9 empty] | silver |  | America/Indiana/Winamac
[9 empty] | sky-blue |  | America/Inuvik
[9 empty] | slate-blue |  | America/Iqaluit
[9 empty] | slate-gray |  | America/Jamaica
[9 empty] | snow |  | America/Juneau
[9 empty] | spring-green |  | America/Kentucky/Louisville
[9 empty] | steel-blue |  | America/Kentucky/Monticello
[9 empty] | tan |  | America/Kralendijk
[9 empty] | teal |  | America/La_Paz
[9 empty] | thistle |  | America/Lima
[9 empty] | tomato |  | America/Los_Angeles
[9 empty] | turquoise |  | America/Lower_Princes
[9 empty] | violet |  | America/Maceio
[9 empty] | wheat |  | America/Managua
[9 empty] | white |  | America/Manaus
[9 empty] | white-smoke |  | America/Marigot
[9 empty] | yellow |  | America/Martinique
[9 empty] | yellow-green |  | America/Matamoros
America/Mazatlan
America/Menominee
America/Merida
America/Metlakatla
America/Mexico_City
America/Miquelon
America/Moncton
America/Monterrey
America/Montevideo
America/Montreal
America/Montserrat
America/Nassau
America/New_York
America/Nipigon
America/Nome
America/Noronha
America/North_Dakota/Beulah
America/North_Dakota/Center
America/North_Dakota/New_Salem
America/Ojinaga
America/Panama
America/Pangnirtung
America/Paramaribo
America/Phoenix
America/Port-au-Prince
America/Port_of_Spain
America/Porto_Velho
America/Puerto_Rico
America/Rainy_River
America/Rankin_Inlet
America/Recife
America/Regina
America/Resolute
America/Rio_Branco
America/Santa_Isabel
America/Santarem
America/Santiago
America/Santo_Domingo
America/Sao_Paulo
America/Scoresbysund
America/Shiprock
America/Sitka
America/St_Barthelemy
America/St_Johns
America/St_Kitts
America/St_Lucia
America/St_Thomas
America/St_Vincent
America/Swift_Current
America/Tegucigalpa
America/Thule
America/Thunder_Bay
America/Tijuana
America/Toronto
America/Tortola
America/Vancouver
America/Whitehorse
America/Winnipeg
America/Yakutat
America/Yellowknife
Antarctica/Casey
Antarctica/Davis
Antarctica/DumontDUrville
Antarctica/Macquarie
Antarctica/Mawson
Antarctica/McMurdo
Antarctica/Palmer
Antarctica/Rothera
Antarctica/South_Pole
Antarctica/Syowa
Antarctica/Vostok
Arctic/Longyearbyen
Asia/Aden
Asia/Almaty
Asia/Amman
Asia/Anadyr
Asia/Aqtau
Asia/Aqtobe
Asia/Ashgabat
Asia/Baghdad
Asia/Bahrain
Asia/Baku
Asia/Bangkok
Asia/Beirut
Asia/Bishkek
Asia/Brunei
Asia/Choibalsan
Asia/Chongqing
Asia/Colombo
Asia/Damascus
Asia/Dhaka
Asia/Dili
Asia/Dubai
Asia/Dushanbe
Asia/Gaza
Asia/Harbin
Asia/Hebron
Asia/Ho_Chi_Minh
Asia/Hong_Kong
Asia/Hovd
Asia/Irkutsk
Asia/Jakarta
Asia/Jayapura
Asia/Jerusalem
Asia/Kabul
Asia/Kamchatka
Asia/Karachi
Asia/Kashgar
Asia/Kathmandu
Asia/Kolkata
Asia/Krasnoyarsk
Asia/Kuala_Lumpur
Asia/Kuching
Asia/Kuwait
Asia/Macau
Asia/Magadan
Asia/Makassar
Asia/Manila
Asia/Muscat
Asia/Nicosia
Asia/Novokuznetsk
Asia/Novosibirsk
Asia/Omsk
Asia/Oral
Asia/Phnom_Penh
Asia/Pontianak
Asia/Pyongyang
Asia/Qatar
Asia/Qyzylorda
Asia/Rangoon
Asia/Riyadh
Asia/Sakhalin
Asia/Samarkand
Asia/Seoul
Asia/Shanghai
Asia/Singapore
Asia/Taipei
Asia/Tashkent
Asia/Tbilisi
Asia/Tehran
Asia/Thimphu
Asia/Tokyo
Asia/Ulaanbaatar
Asia/Urumqi
Asia/Vientiane
Asia/Vladivostok
Asia/Yakutsk
Asia/Yekaterinburg
Asia/Yerevan
Atlantic/Azores
Atlantic/Bermuda
Atlantic/Canary
Atlantic/Cape_Verde
Atlantic/Faroe
Atlantic/Madeira
Atlantic/Reykjavik
Atlantic/South_Georgia
Atlantic/St_Helena
Atlantic/Stanley
Australia/Adelaide
Australia/Brisbane
Australia/Broken_Hill
Australia/Currie
Australia/Darwin
Australia/Eucla
Australia/Hobart
Australia/Lindeman
Australia/Lord_Howe
Australia/Melbourne
Australia/Perth
Australia/Sydney
Coordinated Universal Time
Europe/Amsterdam
Europe/Andorra
Europe/Athens
Europe/Belgrade
Europe/Berlin
Europe/Bratislava
Europe/Brussels
Europe/Bucharest
Europe/Budapest
Europe/Chisinau
Europe/Copenhagen
Europe/Dublin
Europe/Gibraltar
Europe/Guernsey
Europe/Helsinki
Europe/Isle_of_Man
Europe/Istanbul
Europe/Jersey
Europe/Kaliningrad
Europe/Kiev
Europe/Lisbon
Europe/Ljubljana
Europe/London
Europe/Luxembourg
Europe/Madrid
Europe/Malta
Europe/Mariehamn
Europe/Minsk
Europe/Monaco
Europe/Moscow
Europe/Oslo
Europe/Paris
Europe/Podgorica
Europe/Prague
Europe/Riga
Europe/Rome
Europe/Samara
Europe/San_Marino
Europe/Sarajevo
Europe/Simferopol
Europe/Skopje
Europe/Sofia
Europe/Stockholm
Europe/Tallinn
Europe/Tirane
Europe/Uzhgorod
Europe/Vaduz
Europe/Vatican
Europe/Vienna
Europe/Vilnius
Europe/Volgograd
Europe/Warsaw
Europe/Zagreb
Europe/Zaporozhye
Europe/Zurich
Indian/Antananarivo
Indian/Chagos
Indian/Christmas
Indian/Cocos
Indian/Comoro
Indian/Kerguelen
Indian/Mahe
Indian/Maldives
Indian/Mauritius
Indian/Mayotte
Indian/Reunion
Pacific/Apia
Pacific/Auckland
Pacific/Chatham
Pacific/Chuuk
Pacific/Easter
Pacific/Efate
Pacific/Enderbury
Pacific/Fakaofo
Pacific/Fiji
Pacific/Funafuti
Pacific/Galapagos
Pacific/Gambier
Pacific/Guadalcanal
Pacific/Guam
Pacific/Honolulu
Pacific/Johnston
Pacific/Kiritimati
Pacific/Kosrae
Pacific/Kwajalein
Pacific/Majuro
Pacific/Marquesas
Pacific/Midway
Pacific/Nauru
Pacific/Niue
Pacific/Norfolk
Pacific/Noumea
Pacific/Pago_Pago
Pacific/Palau
Pacific/Pitcairn
Pacific/Pohnpei
Pacific/Port_Moresby
Pacific/Rarotonga
Pacific/Saipan
Pacific/Tahiti
Pacific/Tarawa
Pacific/Tongatapu
Pacific/Wake
Pacific/Wallis